## TRX2.210
MODEL:TRX2.210 08.06.27 |  |  |  | B.O.M (다단계 정전개;등록순)
[ 1...... ] | 자재 | 1361110Q071A | HEAT SINK | TRX2.210(200mm)
[ 1...... ] | 자재 | 1381QHFP027A | FRONT PANEL | TRX 2.210
[ 1...... ] | 자재 | 1391QHRP045A | REAR PANEL | TRX2.210/2.320
[ 1...... ] | 자재 | 1405QHGE015A | TOP COVER | TRX2.210
[ 1...... ] | 자재 | 14411123003A | BRACKET(HMBKT123-03) | AL 28*15*5t(1) SILVE
[ 1...... ] | 자재 | 14411124003A | BRACKET(HMBKT124-03) | AL 38*15*5t(1) SILVE
[ 1...... ] | 자재 | 1491QHAP008A | BADGE | TARANTULA
[ 1...... ] | 자재 | 1491QHAP009A | BADGE | SOUNDSTREAM
[ 1...... ] | 자재 | 157VQHGE014A | END CAP | TRX SEREIS
[ 1...... ] | 자재 | 16016200083A | BOTTOM CUSHION | 200*8*0.03T
[ 1...... ] | 자재 | 16017101050A | HARD CUSHION | 10*10*5T 단면접착
[ 1...... ] | 자재 | 16029WHITE8A | INSULATION CAP | WHITE 8pi
[ 1...... ] | 자재 | 16036102103A | FELT | S/W 10*21*0.3t
[ 1...... ] | 자재 | 16062040205A | CAPTON FILM | 40*20*0.05t
[ 1...... ] | 자재 | 16062050255A | CAPTON FILM | 50*25*0.05t
[ 1...... ] | 자재 | 26612640082A | SCREW (MACHINE) | BH 4*8 NI | END CAP
[ 1...... ] | 자재 | 26632220061A | SCREW (TAPPING) | PH T3 2*6 BK | FUSE
[ 1...... ] | 자재 | 26632230061W | SCREW (TAPPING) | PH W/T3 3*6 BK | PCB
[ 1...... ] | 자재 | 26632230081A | SCREW (TAPPING) | PH T3 3*8 BK | JACK/TERMINAL FRONT/REAR PANEL
[ 1...... ] | 자재 | 26632630131A | SCREW (TAPPING) | BH T3 3*13 BK | BRACKET
[ 1...... ] | 자재 | 26634730081B | SCREW (TAPPING) | WRENCH T3 3*8HM(BK) | TOP COVER
[ 1...... ] | 자재 | 367BODYPLUGA | BODY PLUG | BP-16230 39(9.9)
[ 1...... ] | 자재 | 376400LB376A | LABEL-376 (TRX2.210) | E11(10R-024535)
[ 1...... ] | 자재 | 3767TRX2210A | BOX LABEL (G/BOX用) | TARANTULA TRX2.210
[ 1...... ] | 자재 | 3769TRX2210A | SERIAL LABEL | TRX2.210(40*25mm) | SET BOTTOM/BOX LABEL/CARTON BOX
[ 1...... ] | 자재 | 380TRX2210VA | GIFT BOX | TARANTULA TRX2.210
[ 1...... ] | 자재 | 381TRX2210VA | C/T BOX TRX2.210 | 1/4 (670*395*240)
[ 1...... ] | 자재 | 478VV400300A | SHEET PAPER | 400*300mm
[ 1...... ] | 자재 | 48211550350A | POLY BAG(SET)발포지 | 550*350*Max 1t
[ 1...... ] | 자재 | 484VQHSB005A | SNOW BOX | QHSB-005
[ 1...... ] | 자재 | 592YG6111001 | Silicon Grease | YG-6111(=KS-3200)
[ 1...... ] | 자재 | 5961SSTREAMA | OPP TAPE (S/STREAM) | 50mm*60m*t0.05
[ 1...... ] | 자재 | 5962TARANTUA | DOUBLE FACE TAPE | TARANTULA(78*22*0.1t
[ 1...... ] | 자재 | 5962VVSOUNDA | DOUBLE FACE TAPE | SOUNDSTREAM(150*16*0
[ 1...... ] | 제품 | APATRXMANUAA | POLY BAG ACC'Y MANUA | TRX 2.210 SERIES
[ .2..... ] | 자재 | 373TRX2210SB | MANUAL TARANTULA | TRX2.210 SERIES
[ .2..... ] | 자재 | 3741SSTREAMA | WARRANTY CARD | SOUND STREAM
[ .2..... ] | 자재 | 3745STCOMMEA | PROUND OWNER CARD | SOUNDSTREAM(공용)
[ .2..... ] | 자재 | 376CSTREAM1A | WINDOW STICKER | SOUND STERAM (大)
[ .2..... ] | 자재 | 376CSTREAM2A | WINDOW STICKER | SOUND STREAM (小)
[ .2..... ] | 자재 | 48270220320A | POLY BAG | 220*320*0.05t
[ .2..... ] | 제품 | APAVTRXACCYA | ACC'Y SCREW | BH T1 4*16 BK ACC'Y
[ ..3.... ] | 자재 | 26622640161A | SCREW (TAPPING) | BH T1 4*16 BK
[ ..3.... ] | 자재 | 48220055080A | POLY BAG (ACC'Y) | 55*80*0.05t
[ 1...... ] | 제품 | H00234CT2210 | MAIN PCB | TRX2.210(165*199)
[ .2..... ] | 자재 | 001KC2358S03 | IC | KIA 358S | IC501
[ .2..... ] | 자재 | 001KC24558S3 | IC | KIA 4558S | IC102 IC103 IC101 IC104 IC105
[ .2..... ] | 자재 | 001KC2S494P3 | IC | S494P | IC601
[ .2..... ] | 자재 | 002KY2B631E1 | TR | 2SB 631E/KTB 631K Y | Q109 Q208
[ .2..... ] | 자재 | 002KY2D600E1 | TR | 2SD 600E/KTD 600K Y | Q210 Q108
[ .2..... ] | 자재 | 002S02A14921 | TR | 2SA 1492 | Q113 Q213
[ .2..... ] | 자재 | 002S02C38561 | TR | 2SC 3856 | Q212 Q112
[ .2..... ] | 자재 | 003I02Z48V03 | FET | IRF Z48V | Q506 Q505 Q508 Q507
[ .2..... ] | 자재 | 004RD2054013 | DIODE RECTIFIER | 1N 5401 | D501
[ .2..... ] | 자재 | 004RD20G22R3 | DIODE | FMG 22R/ESAC 25M-02N | D511
[ .2..... ] | 자재 | 004RD20G22S3 | DIODE | FMG 22S/ESAC 25M-02C | D512
[ .2..... ] | 자재 | 00525J004R71 | RESISTOR METAL OXIDE | 4.7ohm J 1W A | R249 R149
[ .2..... ] | 자재 | 0052FJ003901 | RESISTOR METAL OXIDE | 390ohm J 2W FORMING | R532 R531
[ .2..... ] | 자재 | 0052FJ003K31 | RESISTOR METAL OXIDE | 3.3Kohm J 2W FORMING | RM2 RM1
[ .2..... ] | 자재 | 0054EJ000R11 | RESISTOR CEMENT | 0.1ohm J 5W ROUND | R244 R147 R245 R146
[ .2..... ] | 자재 | 0061223M2291 | ELECTROLYTIC CAPACIT | 2200uF 25V16*25 105' | C502 C501
[ .2..... ] | 자재 | 0061241Q2281 | ELECTROLYTIC CAPACIT | 2200uF 50V 22*25(HC) | C521 C520
[ .2..... ] | 자재 | 0071CSS23191 | SWITCH SLIDE | CSS-2319 | SW101
[ .2..... ] | 자재 | 00812050K15B | VOLUME ROTARY | Vo91V(A)Co 15RS B50K | VR105 VR104 VR101
[ .2..... ] | 자재 | 00812100K15V | VOLUME ROTARY | Vo91V(A)Co15RS B100K | VR103
[ .2..... ] | 자재 | 00812500K08V | VOLUME ROTARY | Vo91V(A)Co15RS C500K | VR106
[ .2..... ] | 자재 | 0112311222BP | SCREW TERMINAL | WB03-22CUBP(무광) | TM1
[ .2..... ] | 자재 | 0112411223BP | SCREW TERMINAL | WB04-23CUBP(무광) | TM2
[ .2..... ] | 자재 | 01212404106W | RCA JACK (NICKEL) | 4P JSR-4106 N W/R-1 | RCA1
[ .2..... ] | 자재 | 015A04254PSA | MODULA JACK | 4P-AR616PB | MD1
[ .2..... ] | 자재 | 017100300000 | FUSE (AUTO) | 30A
[ .2..... ] | 자재 | 02011310000A | FILTER CORE | HM13-1 | COIL1
[ .2..... ] | 자재 | 02023645N00A | TOROIDAL TRANS CORE | HM36-45N J2A 36pi | TRANS1
[ .2..... ] | 자재 | 022503354GDA | LED | LH354GD RED/GREEN | LED1
[ .2..... ] | 자재 | 033150KD5JLA | THERMISTOR | 150KD-5JL (150K) | TH
[ .2..... ] | 자재 | 033GNDOTYPEA | GROUND LUG | O-TYPE | GND
[ .2..... ] | 자재 | 033MAX1668BA | MAX BOND | 1668B
[ .2..... ] | 자재 | 033VYFB9402A | FUSE HOLDER | Y-FB 9402(MSF-08011) | FUSE
[ .2..... ] | 자재 | 5951V166337A | SOLDER WIRE | 1.6pi Sn 63;Pb 37%
[ .2..... ] | 자재 | 5951VVV6337A | SOLDER BAR | Sn 63;Pb 37%
[ .2..... ] | 자재 | 59815PIE010A | TUBE | 1.5pie 10mm | TH
[ .2..... ] | 자재 | 59900000000A | Flux | no cleaning18(2000g)
[ .2..... ] | 제품 | IR0234CT2210 | MAIN PCB | TRX2.210(165*199)
[ ..3.... ] | 자재 | 002K02D13024 | TR | KTD 1302 | Q101 Q201
[ ..3.... ] | 자재 | 002KY2A10234 | TR | KTA 1023Y/916 | Q502 Q106 Q206 Q503
[ ..3.... ] | 자재 | 002KY2A12664 | TR | KTA 1266Y/733 | Q103 Q504 Q501 Q205 Q203 Q105 Q2
[ ..3.... ] | 자재 | 002KY2C10274 | TR | KTC 1027Y/2316 | Q207 Q107
[ ..3.... ] | 자재 | 002KY2C31984 | TR | KTC 3198Y/945 | Q111 Q204 Q211 Q209 Q202 Q104 Q102 Q110 Q1
[ ..3.... ] | 자재 | 0061211D1074-A | ELECT CAP(T2.5*P2.5) | 100uF 16V 5.0*11 | C514 C215 C215A C120
[ ..3.... ] | 자재 | 0061211D4764-A | ELECT CAP(T2.5*P2.5) | 47uF 16V 5.0*11 | C102 C202
[ ..3.... ] | 자재 | 0061221H4784 | ELECT(TAPPING5.0mm) | 470uF 25V 8.0*11 | C516 C515
[ ..3.... ] | 자재 | 0061241D1054-A | ELECT CAP(T2.5*P2.5) | 1.0uF 50V 5.0*11 | C509
[ ..3.... ] | 자재 | 0061241D1064-A | ELECT CAP(T2.5*P2.5) | 10uF 50V 5.0*11 | C115
[ ..3.... ] | 자재 | 0061241D4734-A | ELECT CAP(T2.5*P2.5) | 0.47uF 50V 5.0*11 | C508 C104 C204
[ ..3.... ] | 자재 | 0061241D4744-A | ELECT CAP(T2.5*P2.5) | 4.7uF 50V 5.0*11 | C219 C119
[ ..3.... ] | 자재 | 006337121024 | CAPACITOR MYLAR(T-B) | DMF5-102K 100V | C507
[ ..3.... ] | 자재 | 00633712103J | CAPACITOR MYLAR(T-B) | DMF5-103J 100V | C108 C107 C207 C208
[ ..3.... ] | 자재 | 006337121044 | CAPACITOR MYLAR(T-B) | DMF5-104K 100V | C600 C149 C249 C503 C513 C504 CP1
[ ..3.... ] | 자재 | 006337121844 | CAPACITOR MYLAR(T-B) | DMF5-184K 100V | C212 C112 C210 C110
[ ..3.... ] | 자재 | 006337122234 | CAPACITOR MYLAR(T-B) | DMF5-223K 100V | C511 C510
[ ..3.... ] | 자재 | 00633712333J | CAPACITOR MYLAR(T-B) | DMF5-333J 100V | C109 C209
[ ..3.... ] | 자재 | 006337124724 | CAPACITOR MYLAR(T-B) | DMF5-472K 100V | C505
[ ..3.... ] | 자재 | 006337124744 | CAPACITOR MYLAR(T-B) | DMF5-474K 100V | C106 C206
[ ..3.... ] | 자재 | 006337126824 | CAPACITOR MYLAR(T-B) | DMF5-682K 100V | C205 C105
[ ..3.... ] | 자재 | 006337126834 | CAPACITOR MYLAR(T-B) | DMF5-683K 100V | C211 C111
[ ..3.... ] | 제품 | IX0234CT2210 | MAIN PCB | TRX2.210(165*199)
[ ...4... ] | 자재 | 000234CT2210 | MAINPCB(PN:HM0709001 | TRX2.210(165*199) | PCB
[ ...4... ] | 자재 | 004SD2041483 | DIODE SI | 1N 4148 (I) | D202 D509 D503 D504 D505 D506 D203 D102 D103 D101 | D201
[ ...4... ] | 자재 | 004ZD2047443 | DIODE ZENER | 1N 4744 (1W-15V)(I) | ZD2 ZD1
[ ...4... ] | 자재 | 004ZD2052323 | DIODE ZENER | 1N 5232 (1/2W-5.6V) | ZD3
[ ...4... ] | 자재 | 00512J000004 | RESISTOR CARBON FILM | 0ohm J 1/6W | R1B R1A JM36 JM41 JM32 JM40 JM27 JN20 JM2 JF1JF14
[ ...4... ] | 자재 | 00512J0001K4 | RESISTOR CARBON FILM | 1.0Kohm J 1/6W | R140A R240 R140 R123 R230 R130 R240A R229 R129 | R203 R512 R514 R144 R204 R104 R103 R2A R2B
[ ...4... ] | 자재 | 00512J000474 | RESISTOR CARBON FILM | 47ohm J 1/6W | R236 R235 R136 R135
[ ...4... ] | 자재 | 00512J001004 | RESISTOR CARBON FILM | 100ohm J 1/6W | R234 R232 R233 R231 R132 R133 R131 R134 R507
[ ...4... ] | 자재 | 00512J0010K4 | RESISTOR CARBON FILM | 10Kohm J 1/6W | R125 R521 R226 R145 R519 R515 R518 R540 R541 R218
R243A R126 R243 R143 D510 R512A R219 R105 R205 R119 R118 R542 R603
[ ...4... ] | 자재 | 00512J0012K4 | RESISTOR CARBON FILM | 12Kohm J 1/6W | R117 R217
[ ...4... ] | 자재 | 00512J0013K4 | RESISTOR CARBON FILM | 13Kohm J 1/6W | R224 R210 R110
[ ...4... ] | 자재 | 00512J001804 | RESISTOR CARBON FILM | 180ohm J 1/6W | R225
[ ...4... ] | 자재 | 00512J001K24 | RESISTOR CARBON FILM | 1.2Kohm J 1/6W | R202 R102
[ ...4... ] | 자재 | 00512J002204 | RESISTOR CARBON FILM | 220ohm J 1/6W | R505 R220 R120 R207 R107
[ ...4... ] | 자재 | 00512J0022K4 | RESISTOR CARBON FILM | 22Kohm J 1/6W | R509 R520
[ ...4... ] | 자재 | 00512J0027K4 | RESISTOR CARBON FILM | 27Kohm J 1/6W | R114 R214
[ ...4... ] | 자재 | 00512J002K24 | RESISTOR CARBON FILM | 2.2Kohm J 1/6W | R503 R508
[ ...4... ] | 자재 | 00512J002K44 | RESISTOR CARBON FILM | 2.4Kohm J 1/6W | R106 R206
[ ...4... ] | 자재 | 00512J002K74 | RESISTOR CARBON FILM | 2.7Kohm J 1/6W | R502 R510 R238 R138
[ ...4... ] | 자재 | 00512J003K34 | RESISTOR CARBON FILM | 3.3Kohm J 1/6W | R506
[ ...4... ] | 자재 | 00512J0047K4 | RESISTOR CARBON FILM | 47Kohm J 1/6W | R109 R209
[ ...4... ] | 자재 | 00512J004K34 | RESISTOR CARBON FILM | 4.3Kohm J 1/6W | R237 R137
[ ...4... ] | 자재 | 00512J004M74 | RESISTOR CARBON FILM | 4.7Mohm J 1/6W | R516
[ ...4... ] | 자재 | 00512J005K14 | RESISTOR CARBON FILM | 5.1Kohm J 1/6W | R501 R216 R116
[ ...4... ] | 자재 | 00512J005K64 | RESISTOR CARBON FILM | 5.6Kohm J 1/6W | R533
[ ...4... ] | 자재 | 00512J006804 | RESISTOR CARBON FILM | 680ohm J 1/6W | R504
[ ...4... ] | 자재 | 00512J007K54 | RESISTOR CARBON FILM | 7.5Kohm J 1/6W | R108 R208 R242 R142
[ ...4... ] | 자재 | 00512J008204 | RESISTOR CARBON FILM | 820ohm J 1/6W | R223
[ ...4... ] | 자재 | 00512J008K24 | RESISTOR CARBON FILM | 8.2Kohm J 1/6W | R227 R128 R127 R228 R124
[ ...4... ] | 자재 | 00512J0100K4 | RESISTOR CARBON FILM | 100Kohm J 1/6W | R213 R215 R3A R115 R113 R3B
[ ...4... ] | 자재 | 00512J0150K4 | RESISTOR CARBON FILM | 150Kohm J 1/6W | R530
[ ...4... ] | 자재 | 00512J0180K4 | RESISTOR CARBON FILM | 180Kohm J 1/6W | R211 R212 R112 R111
[ ...4... ] | 자재 | 00512J0200K4 | RESISTOR CARBON FILM | 200Kohm J 1/6W | R201 R101
[ ...4... ] | 자재 | 00513J000004 | RESISTOR CARBON FILM | 0ohm J 1/4W | JM34 JM31 JM35 JN1 JM39
[ ...4... ] | 자재 | 00513J001004 | RESISTOR CARBON FILM | 100ohm J 1/4W | R526 R527 R523 R524
[ ...4... ] | 자재 | 00513J0010K4 | RESISTOR CARBON FILM | 10Kohm J 1/4W | R511
[ ...4... ] | 자재 | 00514J006804 | RESISTOR CARBON FILM | 680ohm J 1/2W | R139 R239
[ ...4... ] | 자재 | 00525J000101 | RESISTOR METAL OXIDE | 10ohm J 1W A | R528 R525
[ ...4... ] | 자재 | 0066N4111004 | CAPACITOR CERAMIC | (AXIAL) 100pF | C117 C218 C118 C217
[ ...4... ] | 자재 | 0066N4111024 | CAPACITOR CERAMIC | (AXIAL) 102pF | C602 C216 C116
[ ...4... ] | 자재 | 0066N4111504 | CAPACITOR CERAMIC | (AXIAL) 150pF | C103 C203
[ ...4... ] | 자재 | 0066N4113304 | CAPACITOR CERAMIC | (AXIAL) 330pF | C101 C201
[ ...4... ] | 자재 | 15310060060A | JUMP WIRE(TAPPING) | 0.6pi 6.0mm(=TP 52mm | J4 J8 J10 J13 J16 J6 J12 J1 J7 J14 J11 J3 J5 J9 | J15
[ ...4... ] | 자재 | 15340100080A | JUMP WIRE (TAPPING) | 0.8pi 10.0mm(=TP52mm | JN4
[ ...4... ] | 자재 | 15340150080A | JUMP WIRE (TAPPING) | 0.8pi 15.0mm(=TP52mm | JN11 JN10 JN5
[ ...4... ] | 자재 | 15340200080A | JUMP WIRE (TAPPING) | 0.8pi 20.0mm(=TP52mm | JN9 JN6 JN2 JN3 JN8
*** 합 계 ***

## TRX2.320
MODEL:TRX2.320 08.06.27 |  |  |  | B.O.M (다단계 정전개;등록순)
[ 1...... ] | 자재 | 1361110Q072A | HEAT SINK | TRX2.320(250mm)
[ 1...... ] | 자재 | 1381QHFP042A | FRONT PANEL | TRX 2.320
[ 1...... ] | 자재 | 1391QHRP045A | REAR PANEL | TRX2.210/2.320
[ 1...... ] | 자재 | 1405QHGE016A | TOP COVER | TRX2.320
[ 1...... ] | 자재 | 14411123003A | BRACKET(HMBKT123-03) | AL 28*15*5t(1) SILVE
[ 1...... ] | 자재 | 14411124003A | BRACKET(HMBKT124-03) | AL 38*15*5t(1) SILVE
[ 1...... ] | 자재 | 14411204003A | BRACKET(HMBKT204-03) | AL 42*15*5t(2) SILVE
[ 1...... ] | 자재 | 1491QHAP008A | BADGE | TARANTULA
[ 1...... ] | 자재 | 1491QHAP009A | BADGE | SOUNDSTREAM
[ 1...... ] | 자재 | 157VQHGE014A | END CAP | TRX SEREIS
[ 1...... ] | 자재 | 16016250083A | BOTTOM CUSHION | 250*8*0.03t
[ 1...... ] | 자재 | 16017101050A | HARD CUSHION | 10*10*5T 단면접착
[ 1...... ] | 자재 | 16029WHITE8A | INSULATION CAP | WHITE 8pi
[ 1...... ] | 자재 | 16036102103A | FELT | S/W 10*21*0.3t
[ 1...... ] | 자재 | 16062058205A | CAPTON FILM | 58*20*0.05t
[ 1...... ] | 자재 | 16062090255A | CAPTON FILM | 90*25*0.05t
[ 1...... ] | 자재 | 26612640082A | SCREW (MACHINE) | BH 4*8 NI | END CAP
[ 1...... ] | 자재 | 26632220061A | SCREW (TAPPING) | PH T3 2*6 BK | FUSE
[ 1...... ] | 자재 | 26632230061W | SCREW (TAPPING) | PH W/T3 3*6 BK | PCB
[ 1...... ] | 자재 | 26632230081A | SCREW (TAPPING) | PH T3 3*8 BK | JACK/TERMINAL FRONT/REAR PANEL
[ 1...... ] | 자재 | 26632630131A | SCREW (TAPPING) | BH T3 3*13 BK | BRACKET
[ 1...... ] | 자재 | 26634730081B | SCREW (TAPPING) | WRENCH T3 3*8HM(BK) | TOP COVER
[ 1...... ] | 자재 | 367BODYPLUGA | BODY PLUG | BP-16230 39(9.9)
[ 1...... ] | 자재 | 376400LB377A | LABEL-377 (TRX2.320) | E11(10R-024535)
[ 1...... ] | 자재 | 3767TRX2320A | BOX LABEL (G/BOX用) | TARANTULA TRX2.320
[ 1...... ] | 자재 | 3769TRX2320A | SERIAL LABEL | TRX2.320(40*25mm) | SET BOTTOM/BOX LABEL/CARTON BOX
[ 1...... ] | 자재 | 380TRX2320VA | GIFT BOX | TARANTULA TRX2.320
[ 1...... ] | 자재 | 381TRX2320VA | C/T BOX TRX2.320 | 1/4 (670*445*240)
[ 1...... ] | 자재 | 478VV450300A | SHEET PAPER | 450*300mm
[ 1...... ] | 자재 | 48211550350A | POLY BAG(SET)발포지 | 550*350*Max 1t
[ 1...... ] | 자재 | 484VQHSB005A | SNOW BOX | QHSB-005
[ 1...... ] | 자재 | 592YG6111001 | Silicon Grease | YG-6111(=KS-3200)
[ 1...... ] | 자재 | 5961SSTREAMA | OPP TAPE (S/STREAM) | 50mm*60m*t0.05
[ 1...... ] | 자재 | 5962TARANTUA | DOUBLE FACE TAPE | TARANTULA(78*22*0.1t
[ 1...... ] | 자재 | 5962VVSOUNDA | DOUBLE FACE TAPE | SOUNDSTREAM(150*16*0
[ 1...... ] | 제품 | APATRXMANUAA | POLY BAG ACC'Y MANUA | TRX 2.210 SERIES
[ .2..... ] | 자재 | 373TRX2210SB | MANUAL TARANTULA | TRX2.210 SERIES
[ .2..... ] | 자재 | 3741SSTREAMA | WARRANTY CARD | SOUND STREAM
[ .2..... ] | 자재 | 3745STCOMMEA | PROUND OWNER CARD | SOUNDSTREAM(공용)
[ .2..... ] | 자재 | 376CSTREAM1A | WINDOW STICKER | SOUND STERAM (大)
[ .2..... ] | 자재 | 376CSTREAM2A | WINDOW STICKER | SOUND STREAM (小)
[ .2..... ] | 자재 | 48270220320A | POLY BAG | 220*320*0.05t
[ .2..... ] | 제품 | APAVTRXACCYA | ACC'Y SCREW | BH T1 4*16 BK ACC'Y
[ ..3.... ] | 자재 | 26622640161A | SCREW (TAPPING) | BH T1 4*16 BK
[ ..3.... ] | 자재 | 48220055080A | POLY BAG (ACC'Y) | 55*80*0.05t
[ 1...... ] | 제품 | H00234CT2320 | MAIN PCB | TRX2.320(165*249)
[ .2..... ] | 자재 | 001KC2358S03 | IC | KIA 358S | IC501
[ .2..... ] | 자재 | 001KC24558S3 | IC | KIA 4558S | IC105 IC104 IC101 IC103 IC102
[ .2..... ] | 자재 | 001KC2S494P3 | IC | S494P | IC601
[ .2..... ] | 자재 | 002KY2B631E1 | TR | 2SB 631E/KTB 631K Y | Q109 Q209
[ .2..... ] | 자재 | 002KY2D600E1 | TR | 2SD 600E/KTD 600K Y | Q208 Q108
[ .2..... ] | 자재 | 002S02A16941 | TR | 2SA 1694 | Q214 Q215 Q115 Q114
[ .2..... ] | 자재 | 002S02C44671 | TR | 2SC 4467 | Q212 Q213 Q113 Q112
[ .2..... ] | 자재 | 003I02Z48V03 | FET | IRF Z48V | Q509 Q510 Q506 Q505 Q508 Q507
[ .2..... ] | 자재 | 004RD2054013 | DIODE RECTIFIER | 1N 5401 | D501
[ .2..... ] | 자재 | 004RD20G22R3 | DIODE | FMG 22R/ESAC 25M-02N | D511
[ .2..... ] | 자재 | 004RD20G22S3 | DIODE | FMG 22S/ESAC 25M-02C | D512
[ .2..... ] | 자재 | 00525J004R71 | RESISTOR METAL OXIDE | 4.7ohm J 1W A | R150 R250
[ .2..... ] | 자재 | 0052FJ003K31 | RESISTOR METAL OXIDE | 3.3Kohm J 2W FORMING | RM1 RM2
[ .2..... ] | 자재 | 0052FJ004701 | RESISTOR METAL OXIDE | 470ohm J 2W FORMING | R536 R535
[ .2..... ] | 자재 | 0054EJ000R11 | RESISTOR CEMENT | 0.1ohm J 5W ROUND | R149 R147 R248 R148 R247 R246 R146 R245
[ .2..... ] | 자재 | 0061223M2291 | ELECTROLYTIC CAPACIT | 2200uF 25V16*25 105' | C501 C502 C501A
[ .2..... ] | 자재 | 0061242R3391 | ELECTROLYTIC CAPACIT | 3300uF 50V 22*30 HC | C521 C520
[ .2..... ] | 자재 | 0071CSS23191 | SWITCH SLIDE | CSS-2319 | SW101
[ .2..... ] | 자재 | 00812050K15B | VOLUME ROTARY | Vo91V(A)Co 15RS B50K | VR101 VR104 VR105
[ .2..... ] | 자재 | 00812100K15V | VOLUME ROTARY | Vo91V(A)Co15RS B100K | VR103
[ .2..... ] | 자재 | 00812500K08V | VOLUME ROTARY | Vo91V(A)Co15RS C500K | VR106
[ .2..... ] | 자재 | 0112311222BP | SCREW TERMINAL | WB03-22CUBP(무광) | TM1
[ .2..... ] | 자재 | 0112411223BP | SCREW TERMINAL | WB04-23CUBP(무광) | TM2
[ .2..... ] | 자재 | 01212404106W | RCA JACK (NICKEL) | 4P JSR-4106 N W/R-1 | RCA1
[ .2..... ] | 자재 | 015A04254PSA | MODULA JACK | 4P-AR616PB | MD1
[ .2..... ] | 자재 | 017100400000 | FUSE (AUTO) | 40A
[ .2..... ] | 자재 | 020124HM246A | FILTER CORE | HM24-6 | COIL1
[ .2..... ] | 자재 | 02023639N00A | TOROIDAL TRANS CORE | HM36-39N J2A 36pi | T3
[ .2..... ] | 자재 | 022503354GDA | LED | LH354GD RED/GREEN | LED1
[ .2..... ] | 자재 | 033150KD5JLA | THERMISTOR | 150KD-5JL (150K) | TH
[ .2..... ] | 자재 | 033GNDOTYPEA | GROUND LUG | O-TYPE | GND
[ .2..... ] | 자재 | 033MAX1668BA | MAX BOND | 1668B
[ .2..... ] | 자재 | 033VYFB9402A | FUSE HOLDER | Y-FB 9402(MSF-08011) | FUSE
[ .2..... ] | 자재 | 15320400102A | METAL JUMPER | 40-2mm(CP040B4S) | CP2
[ .2..... ] | 자재 | 15320600102A | METAL JUMPER | 60-2mm(CP060B4S) | CP1
[ .2..... ] | 자재 | 5951V166337A | SOLDER WIRE | 1.6pi Sn 63;Pb 37%
[ .2..... ] | 자재 | 5951VVV6337A | SOLDER BAR | Sn 63;Pb 37%
[ .2..... ] | 자재 | 59815PIE010A | TUBE | 1.5pie 10mm | TH
[ .2..... ] | 자재 | 59900000000A | Flux | no cleaning18(2000g)
[ .2..... ] | 제품 | IR0234CT2320 | MAIN PCB | TRX2.320(165*249)
[ ..3.... ] | 자재 | 002K02D13024 | TR | KTD 1302 | Q101 Q201
[ ..3.... ] | 자재 | 002KY2A10234 | TR | KTA 1023Y/916 | Q206 Q106 Q502 Q503
[ ..3.... ] | 자재 | 002KY2A12664 | TR | KTA 1266Y/733 | Q504 Q205 Q203 Q105 Q103 Q501 Q2
[ ..3.... ] | 자재 | 002KY2C10274 | TR | KTC 1027Y/2316 | Q207 Q107
[ ..3.... ] | 자재 | 002KY2C31984 | TR | KTC 3198Y/945 | Q210 Q111 Q204 Q211 Q202 Q104 Q102 Q110 Q1
[ ..3.... ] | 자재 | 0061211D1074-A | ELECT CAP(T2.5*P2.5) | 100uF 16V 5.0*11 | C215 C215A C119 C514
[ ..3.... ] | 자재 | 0061211D4764-A | ELECT CAP(T2.5*P2.5) | 47uF 16V 5.0*11 | C202 C102
[ ..3.... ] | 자재 | 0061221H2274 | ELECT(TAPPING5.0mm) | 220uF 25V 8.0*11 | C515A C516 C515 C516A
[ ..3.... ] | 자재 | 0061241D1054-A | ELECT CAP(T2.5*P2.5) | 1.0uF 50V 5.0*11 | C509
[ ..3.... ] | 자재 | 0061241D1064-A | ELECT CAP(T2.5*P2.5) | 10uF 50V 5.0*11 | C115
[ ..3.... ] | 자재 | 0061241D4734-A | ELECT CAP(T2.5*P2.5) | 0.47uF 50V 5.0*11 | C508 C204 C104
[ ..3.... ] | 자재 | 0061241D4744-A | ELECT CAP(T2.5*P2.5) | 4.7uF 50V 5.0*11 | C219 C120
[ ..3.... ] | 자재 | 006337121024 | CAPACITOR MYLAR(T-B) | DMF5-102K 100V | C507
[ ..3.... ] | 자재 | 00633712103J | CAPACITOR MYLAR(T-B) | DMF5-103J 100V | C208 C207 C107 C108
[ ..3.... ] | 자재 | 006337121044 | CAPACITOR MYLAR(T-B) | DMF5-104K 100V | C121 C600 C503 C504 C513 CP3 C220
[ ..3.... ] | 자재 | 006337121844 | CAPACITOR MYLAR(T-B) | DMF5-184K 100V | C110 C210 C212 C112
[ ..3.... ] | 자재 | 006337122234 | CAPACITOR MYLAR(T-B) | DMF5-223K 100V | C511 C510
[ ..3.... ] | 자재 | 00633712333J | CAPACITOR MYLAR(T-B) | DMF5-333J 100V | C209 C109
[ ..3.... ] | 자재 | 006337124724 | CAPACITOR MYLAR(T-B) | DMF5-472K 100V | C505
[ ..3.... ] | 자재 | 006337124744 | CAPACITOR MYLAR(T-B) | DMF5-474K 100V | C206 C106
[ ..3.... ] | 자재 | 006337126824 | CAPACITOR MYLAR(T-B) | DMF5-682K 100V | C105 C205
[ ..3.... ] | 자재 | 006337126834 | CAPACITOR MYLAR(T-B) | DMF5-683K 100V | C211 C111
[ ..3.... ] | 제품 | IX0234CT2320 | MAIN PCB | TRX2.320(165*249)
[ ...4... ] | 자재 | 000234CT2320 | MAINPCB(PN:HM0709003 | TRX2.320(165*249) | PCB
[ ...4... ] | 자재 | 004SD2041483 | DIODE SI | 1N 4148 (I) | D509 D503A D503 D101B D505 D506 D504A D504 D101A | D201 D101 D201A D210A
[ ...4... ] | 자재 | 004ZD2047443 | DIODE ZENER | 1N 4744 (1W-15V)(I) | ZD1 ZD2
[ ...4... ] | 자재 | 004ZD2052323 | DIODE ZENER | 1N 5232 (1/2W-5.6V) | ZD3
[ ...4... ] | 자재 | 00512J000004 | RESISTOR CARBON FILM | 0ohm J 1/6W | J14 JF11 JF13 R1B R1A JM40 JM22 JM38 JM24 JM44
[ ...4... ] | 자재 | 00512J0001K4 | RESISTOR CARBON FILM | 1.0Kohm J 1/6W | R241 R241A R2B R512 R514 R242 R242A R203 R103 R104 | R204 R142 R123 R128 R141 R230 R229 R129 R141A R142A R2A R139
[ ...4... ] | 자재 | 00512J000474 | RESISTOR CARBON FILM | 47ohm J 1/6W | R235 R236 R134 R135
[ ...4... ] | 자재 | 00512J001004 | RESISTOR CARBON FILM | 100ohm J 1/6W | R507 R234 R233 R131 R130 R231 R232 R132 R133
[ ...4... ] | 자재 | 00512J0010K4 | RESISTOR CARBON FILM | 10Kohm J 1/6W | R519 R515 R518 R542 R144 R541 R225 R118 R119 R218 | R521 R244 R512A R145 R244A R540 R205 R105 R219 R125 R170 R124 R603 D510
[ ...4... ] | 자재 | 00512J0012K4 | RESISTOR CARBON FILM | 12Kohm J 1/6W | R217 R117
[ ...4... ] | 자재 | 00512J0013K4 | RESISTOR CARBON FILM | 13Kohm J 1/6W | R110 R210 R224
[ ...4... ] | 자재 | 00512J001804 | RESISTOR CARBON FILM | 180ohm J 1/6W | R226
[ ...4... ] | 자재 | 00512J001K24 | RESISTOR CARBON FILM | 1.2Kohm J 1/6W | R202 R102
[ ...4... ] | 자재 | 00512J002204 | RESISTOR CARBON FILM | 220ohm J 1/6W | R505 R107 R207 R120 R220
[ ...4... ] | 자재 | 00512J0022K4 | RESISTOR CARBON FILM | 22Kohm J 1/6W | R509
[ ...4... ] | 자재 | 00512J0024K4 | RESISTOR CARBON FILM | 24Kohm J 1/6W | R520
[ ...4... ] | 자재 | 00512J0027K4 | RESISTOR CARBON FILM | 27Kohm J 1/6W | R214 R114
[ ...4... ] | 자재 | 00512J002K24 | RESISTOR CARBON FILM | 2.2Kohm J 1/6W | R503 R508
[ ...4... ] | 자재 | 00512J002K44 | RESISTOR CARBON FILM | 2.4Kohm J 1/6W | R206 R106
[ ...4... ] | 자재 | 00512J002K74 | RESISTOR CARBON FILM | 2.7Kohm J 1/6W | R502 R510 R137 R238
[ ...4... ] | 자재 | 00512J003K34 | RESISTOR CARBON FILM | 3.3Kohm J 1/6W | R506
[ ...4... ] | 자재 | 00512J0047K4 | RESISTOR CARBON FILM | 47Kohm J 1/6W | R209 R109
[ ...4... ] | 자재 | 00512J004K34 | RESISTOR CARBON FILM | 4.3Kohm J 1/6W | R237 R136
[ ...4... ] | 자재 | 00512J004M74 | RESISTOR CARBON FILM | 4.7Mohm J 1/6W | R516
[ ...4... ] | 자재 | 00512J005K14 | RESISTOR CARBON FILM | 5.1Kohm J 1/6W | R501 R116 R216
[ ...4... ] | 자재 | 00512J005K64 | RESISTOR CARBON FILM | 5.6Kohm J 1/6W | R533
[ ...4... ] | 자재 | 00512J006804 | RESISTOR CARBON FILM | 680ohm J 1/6W | R504
[ ...4... ] | 자재 | 00512J007K54 | RESISTOR CARBON FILM | 7.5Kohm J 1/6W | R208 R108
[ ...4... ] | 자재 | 00512J008204 | RESISTOR CARBON FILM | 820ohm J 1/6W | R223
[ ...4... ] | 자재 | 00512J008K24 | RESISTOR CARBON FILM | 8.2Kohm J 1/6W | R126 R227 R127 R228
[ ...4... ] | 자재 | 00512J009K14 | RESISTOR CARBON FILM | 9.1Kohm J 1/6W | R239 R138
[ ...4... ] | 자재 | 00512J0100K4 | RESISTOR CARBON FILM | 100Kohm J 1/6W | R3B R3A R213 R113 R215 R115
[ ...4... ] | 자재 | 00512J0150K4 | RESISTOR CARBON FILM | 150Kohm J 1/6W | R530
[ ...4... ] | 자재 | 00512J0180K4 | RESISTOR CARBON FILM | 180Kohm J 1/6W | R212 R211 R112 R111
[ ...4... ] | 자재 | 00512J0200K4 | RESISTOR CARBON FILM | 200Kohm J 1/6W | R101 R201
[ ...4... ] | 자재 | 00513J000004 | RESISTOR CARBON FILM | 0ohm J 1/4W | JM31 JM23 JM36 JM32 JM27 JM33
[ ...4... ] | 자재 | 00513J001004 | RESISTOR CARBON FILM | 100ohm J 1/4W | R524 R526 R527 R531 R532 R523
[ ...4... ] | 자재 | 00513J0010K4 | RESISTOR CARBON FILM | 10Kohm J 1/4W | R511
[ ...4... ] | 자재 | 00514J006804 | RESISTOR CARBON FILM | 680ohm J 1/2W | R140 R240
[ ...4... ] | 자재 | 00525J000101 | RESISTOR METAL OXIDE | 10ohm J 1W A | R525 R528
[ ...4... ] | 자재 | 0066N4111004 | CAPACITOR CERAMIC | (AXIAL) 100pF | C118 C218 C217 C117
[ ...4... ] | 자재 | 0066N4111024 | CAPACITOR CERAMIC | (AXIAL) 102pF | C522 C216 C116
[ ...4... ] | 자재 | 0066N4111504 | CAPACITOR CERAMIC | (AXIAL) 150pF | C203 C103
[ ...4... ] | 자재 | 0066N4113304 | CAPACITOR CERAMIC | (AXIAL) 330pF | C201 C101
[ ...4... ] | 자재 | 15310060060A | JUMP WIRE(TAPPING) | 0.6pi 6.0mm(=TP 52mm | J9 J5 J12 J7 J3 J11 J10 J13 J8 J6 J4 J2
[ ...4... ] | 자재 | 15340120080A | JUMP WIRE (TAPPING) | 0.8pi 12.0mm(=TP52mm | JN15 JN13
[ ...4... ] | 자재 | 15340200080A | JUMP WIRE (TAPPING) | 0.8pi 20.0mm(=TP52mm | JN1 JN19 JN8 JN2 JN5 JN6 JN7 JN9 JN20 JN18
*** 합 계 ***

## TRX2.440
MODEL:TRX2.440 08.06.27 |  |  |  | B.O.M (다단계 정전개;등록순)
[ 1...... ] | 자재 | 1361110Q073A | HEAT SINK | TRX2.440(300mm)
[ 1...... ] | 자재 | 1381QHFP032A | FRONT PANEL | TRX 2.440
[ 1...... ] | 자재 | 1391QHRP046A | REAR PANEL | TRX2.440/2.550
[ 1...... ] | 자재 | 1405QHGE017A | TOP COVER | TRX2.440
[ 1...... ] | 자재 | 14411123003A | BRACKET(HMBKT123-03) | AL 28*15*5t(1) SILVE
[ 1...... ] | 자재 | 14411124003A | BRACKET(HMBKT124-03) | AL 38*15*5t(1) SILVE
[ 1...... ] | 자재 | 1491QHAP008A | BADGE | TARANTULA
[ 1...... ] | 자재 | 1491QHAP009A | BADGE | SOUNDSTREAM
[ 1...... ] | 자재 | 157VQHGE014A | END CAP | TRX SEREIS
[ 1...... ] | 자재 | 16016300083A | BOTTOM CUSHION | 300*8*0.03t
[ 1...... ] | 자재 | 16017101050A | HARD CUSHION | 10*10*5T 단면접착
[ 1...... ] | 자재 | 16029WHITE8A | INSULATION CAP | WHITE 8pi
[ 1...... ] | 자재 | 16036102103A | FELT | S/W 10*21*0.3t
[ 1...... ] | 자재 | 16062070205A | CAPTON FILM | 70*20*0.05t
[ 1...... ] | 자재 | 16062090255A | CAPTON FILM | 90*25*0.05t
[ 1...... ] | 자재 | 26612640082A | SCREW (MACHINE) | BH 4*8 NI | END CAP
[ 1...... ] | 자재 | 26632230061W | SCREW (TAPPING) | PH W/T3 3*6 BK | PCB
[ 1...... ] | 자재 | 26632230081A | SCREW (TAPPING) | PH T3 3*8 BK | JACK/TERMINAL FRONT/REAR PANEL
[ 1...... ] | 자재 | 26632630131A | SCREW (TAPPING) | BH T3 3*13 BK | BRACKET
[ 1...... ] | 자재 | 26634730081B | SCREW (TAPPING) | WRENCH T3 3*8HM(BK) | TOP COVER
[ 1...... ] | 자재 | 367BODYPLUGA | BODY PLUG | BP-16230 39(9.9)
[ 1...... ] | 자재 | 3767TRX2440A | BOX LABEL (G/BOX用) | TARANTULA TRX2.440
[ 1...... ] | 자재 | 3769TRX2440A | SERIAL LABEL | TRX2.440(40*25mm) | SET BOTTOM/BOX LABEL/CARTON BOX
[ 1...... ] | 자재 | 380TRX2440VA | GIFT BOX | TARANTULA TRX2.440
[ 1...... ] | 자재 | 381TRX2440VA | C/T BOX TRX2.440 | 1/2(495*340*240)
[ 1...... ] | 자재 | 478VV500300A | SHEET PAPER | 500*300mm
[ 1...... ] | 자재 | 48211650350A | POLY BAG(SET)발포지 | 650*350*Max 1t
[ 1...... ] | 자재 | 484VQHSB005A | SNOW BOX | QHSB-005
[ 1...... ] | 자재 | 592YG6111001 | Silicon Grease | YG-6111(=KS-3200)
[ 1...... ] | 자재 | 5961SSTREAMA | OPP TAPE (S/STREAM) | 50mm*60m*t0.05
[ 1...... ] | 자재 | 5962TARANTUA | DOUBLE FACE TAPE | TARANTULA(78*22*0.1t
[ 1...... ] | 자재 | 5962VVSOUNDA | DOUBLE FACE TAPE | SOUNDSTREAM(150*16*0
[ 1...... ] | 제품 | APATRXMANUAA | POLY BAG ACC'Y MANUA | TRX 2.210 SERIES
[ .2..... ] | 자재 | 373TRX2210SB | MANUAL TARANTULA | TRX2.210 SERIES
[ .2..... ] | 자재 | 3741SSTREAMA | WARRANTY CARD | SOUND STREAM
[ .2..... ] | 자재 | 3745STCOMMEA | PROUND OWNER CARD | SOUNDSTREAM(공용)
[ .2..... ] | 자재 | 376CSTREAM1A | WINDOW STICKER | SOUND STERAM (大)
[ .2..... ] | 자재 | 376CSTREAM2A | WINDOW STICKER | SOUND STREAM (小)
[ .2..... ] | 자재 | 48270220320A | POLY BAG | 220*320*0.05t
[ .2..... ] | 제품 | APAVTRXACCYA | ACC'Y SCREW | BH T1 4*16 BK ACC'Y
[ ..3.... ] | 자재 | 26622640161A | SCREW (TAPPING) | BH T1 4*16 BK
[ ..3.... ] | 자재 | 48220055080A | POLY BAG (ACC'Y) | 55*80*0.05t
[ 1...... ] | 제품 | AVVPADPCXRMT | REMOTE(4P 5M) | PCX AB REMOTE
[ .2..... ] | 자재 | 0165MW5M014A | MODULA WIRE | 4P 5M
[ .2..... ] | 자재 | 1371QHBT045A | REMOTE BOT | PA2008 BOT
[ .2..... ] | 자재 | 1401QHGE025A | REMOTE TOP | PA2008 TOP
[ .2..... ] | 자재 | 15421050001A | ROTARY KNOB | 10.5pi PA SILVER AL
[ .2..... ] | 자재 | 26622630201A | SCREW (TAPPING) | BH T1 3*20 BK | REMOTE TOP
[ .2..... ] | 자재 | 26632630061A | SCREW (TAPPING) | BH T3 3*6 BK | REMOTE PCB
[ .2..... ] | 자재 | 380VVATTYPEA | REMOTE INNER BOX | "AT" TYPE
[ .2..... ] | 자재 | 48250100150A | POLY BAG | 100*150*0.05t | REMOTE
[ .2..... ] | 자재 | 48250170280A | POLY BAG (MANUAL) | 170*280*0.05t | MODULA WIRE
[ .2..... ] | 자재 | 59650102500A | SCOTCH TAPE (CLEAR) | 10mm*25m*t0.05
[ .2..... ] | 제품 | H00131203009 | REMOTE PCB | PN:HM0803009(26.5*25
[ ..3.... ] | 자재 | 0001172REMTA | REMOTE PCB | PN:HM0803009(26.5*25
[ ..3.... ] | 자재 | 006337121044 | CAPACITOR MYLAR(T-B) | DMF5-104K 100V | C1P
[ ..3.... ] | 자재 | 00812005K20B | VOLUME ROTARY | Vo91V(A)Co 20RS B5K | VR1
[ ..3.... ] | 자재 | 015A04254PSA | MODULA JACK | 4P-AR616PB | MD1
[ ..3.... ] | 자재 | 5951V166337A | SOLDER WIRE | 1.6pi Sn 63;Pb 37%
[ ..3.... ] | 자재 | 5951VVV6337A | SOLDER BAR | Sn 63;Pb 37%
[ ..3.... ] | 자재 | 59900000000A | Flux | no cleaning18(2000g)
[ 1...... ] | 제품 | H00234CT2440 | MAIN PCB | TRX2.440(165*299)
[ .2..... ] | 자재 | 001KC2358S03 | IC | KIA 358S | IC501
[ .2..... ] | 자재 | 001KC24558S3 | IC | KIA 4558S | IC105 IC104 IC101 IC103 IC102
[ .2..... ] | 자재 | 001KC2S494P3 | IC | S494P | IC601
[ .2..... ] | 자재 | 002KY2B631E1 | TR | 2SB 631E/KTB 631K Y | Q209 Q109
[ .2..... ] | 자재 | 002KY2D600E1 | TR | 2SD 600E/KTD 600K Y | Q208 Q108
[ .2..... ] | 자재 | 002S02A16951 | TR | 2SA 1695 | Q114 Q115 Q215 Q214
[ .2..... ] | 자재 | 002S02C44681 | TR | 2SC 4468 | Q212 Q213 Q112 Q113
[ .2..... ] | 자재 | 003I02Z48V03 | FET | IRF Z48V | Q507 Q508A Q508 Q505 Q507A Q506 Q505A Q506A
[ .2..... ] | 자재 | 004RD2054013 | DIODE RECTIFIER | 1N 5401 | D501
[ .2..... ] | 자재 | 004RD20G22R3 | DIODE | FMG 22R/ESAC 25M-02N | D511
[ .2..... ] | 자재 | 004RD20G22S3 | DIODE | FMG 22S/ESAC 25M-02C | D512
[ .2..... ] | 자재 | 00525J004R71 | RESISTOR METAL OXIDE | 4.7ohm J 1W A | R249 R150
[ .2..... ] | 자재 | 0052AJ004701 | RESISTOR METAL OXIDE | 470ohm J 3W FORMING | R535 R536
[ .2..... ] | 자재 | 0052FJ003K31 | RESISTOR METAL OXIDE | 3.3Kohm J 2W FORMING | R1 R2
[ .2..... ] | 자재 | 0054EJ000R11 | RESISTOR CEMENT | 0.1ohm J 5W ROUND | R146 R246 R247 R148 R248 R147 R149 R245
[ .2..... ] | 자재 | 0061223M2291 | ELECTROLYTIC CAPACIT | 2200uF 25V16*25 105' | C501C C501A C501B C501D
[ .2..... ] | 자재 | 0061241Q2281 | ELECTROLYTIC CAPACIT | 2200uF 50V 22*25(HC) | C521 C519 C518 C520
[ .2..... ] | 자재 | 0071CSS23191 | SWITCH SLIDE | CSS-2319 | SW101
[ .2..... ] | 자재 | 00812050K15B | VOLUME ROTARY | Vo91V(A)Co 15RS B50K | VR101 VR104 VR105
[ .2..... ] | 자재 | 00812100K15V | VOLUME ROTARY | Vo91V(A)Co15RS B100K | VR103
[ .2..... ] | 자재 | 00812500K08V | VOLUME ROTARY | Vo91V(A)Co15RS C500K | VR106
[ .2..... ] | 자재 | 0112311222BP | SCREW TERMINAL | WB03-22CUBP(무광) | TM1
[ .2..... ] | 자재 | 0112411223BP | SCREW TERMINAL | WB04-23CUBP(무광) | TM2
[ .2..... ] | 자재 | 01212404106W | RCA JACK (NICKEL) | 4P JSR-4106 N W/R-1 | RCA1
[ .2..... ] | 자재 | 015A04254PSA | MODULA JACK | 4P-AR616PB | MD1
[ .2..... ] | 자재 | 017100250000 | FUSE (AUTO) | 25A
[ .2..... ] | 자재 | 020124HM246A | FILTER CORE | HM24-6 | COIL1
[ .2..... ] | 자재 | 02024008N00A | TOROIDAL TRANS CORE | HM40-08N J2A 40Pi | T3
[ .2..... ] | 자재 | 022503354GDA | LED | LH354GD RED/GREEN | LED1
[ .2..... ] | 자재 | 033150KD5JLA | THERMISTOR | 150KD-5JL (150K) | TH
[ .2..... ] | 자재 | 033GNDOTYPEA | GROUND LUG | O-TYPE | GND
[ .2..... ] | 자재 | 033MAX1668BA | MAX BOND | 1668B
[ .2..... ] | 자재 | 033VORDF001A | FUSE HOLDER | ORDF-001(MSF-08021) | FUSE
[ .2..... ] | 자재 | 15320300102A | METAL JUMPER | 30-2mm(CP030B4S) | CP4 MT1
[ .2..... ] | 자재 | 15320400102A | METAL JUMPER | 40-2mm(CP040B4S) | CP3
[ .2..... ] | 자재 | 5951V166337A | SOLDER WIRE | 1.6pi Sn 63;Pb 37%
[ .2..... ] | 자재 | 5951VVV6337A | SOLDER BAR | Sn 63;Pb 37%
[ .2..... ] | 자재 | 59815PIE010A | TUBE | 1.5pie 10mm | TH
[ .2..... ] | 자재 | 59900000000A | Flux | no cleaning18(2000g)
[ .2..... ] | 제품 | IR0234CT2440 | MAIN PCB | TRX2.440(165*299)
[ ..3.... ] | 자재 | 002K02D13024 | TR | KTD 1302 | Q201 Q101
[ ..3.... ] | 자재 | 002KY2A10234 | TR | KTA 1023Y/916 | Q106 Q206 Q503 Q502
[ ..3.... ] | 자재 | 002KY2A12664 | TR | KTA 1266Y/733 | Q501 Q103 Q105 Q203 Q205 Q504 Q2
[ ..3.... ] | 자재 | 002KY2C10274 | TR | KTC 1027Y/2316 | Q107 Q207
[ ..3.... ] | 자재 | 002KY2C31984 | TR | KTC 3198Y/945 | Q110 Q102 Q104 Q202 Q211 Q204 Q111 Q210 Q1
[ ..3.... ] | 자재 | 0061211D1074-A | ELECT CAP(T2.5*P2.5) | 100uF 16V 5.0*11 | C215 C514 C119 C215A
[ ..3.... ] | 자재 | 0061211D4764-A | ELECT CAP(T2.5*P2.5) | 47uF 16V 5.0*11 | C202 C102
[ ..3.... ] | 자재 | 0061221H2274 | ELECT(TAPPING5.0mm) | 220uF 25V 8.0*11 | C515A C516A C515 C516
[ ..3.... ] | 자재 | 0061241D1054-A | ELECT CAP(T2.5*P2.5) | 1.0uF 50V 5.0*11 | C509
[ ..3.... ] | 자재 | 0061241D1064-A | ELECT CAP(T2.5*P2.5) | 10uF 50V 5.0*11 | C115
[ ..3.... ] | 자재 | 0061241D4734-A | ELECT CAP(T2.5*P2.5) | 0.47uF 50V 5.0*11 | C104 C508 C204
[ ..3.... ] | 자재 | 0061241D4744-A | ELECT CAP(T2.5*P2.5) | 4.7uF 50V 5.0*11 | C219 C120
[ ..3.... ] | 자재 | 006337121024 | CAPACITOR MYLAR(T-B) | DMF5-102K 100V | C507A
[ ..3.... ] | 자재 | 00633712103J | CAPACITOR MYLAR(T-B) | DMF5-103J 100V | C108 C107 C207 C208
[ ..3.... ] | 자재 | 006337121044 | CAPACITOR MYLAR(T-B) | DMF5-104K 100V | C513B C503 C220 C513 C504 CP2 C121
[ ..3.... ] | 자재 | 006337121844 | CAPACITOR MYLAR(T-B) | DMF5-184K 100V | C110 C210 C212 C112
[ ..3.... ] | 자재 | 006337122234 | CAPACITOR MYLAR(T-B) | DMF5-223K 100V | C510 C511
[ ..3.... ] | 자재 | 00633712333J | CAPACITOR MYLAR(T-B) | DMF5-333J 100V | C109 C209
[ ..3.... ] | 자재 | 006337124724 | CAPACITOR MYLAR(T-B) | DMF5-472K 100V | C505
[ ..3.... ] | 자재 | 006337124744 | CAPACITOR MYLAR(T-B) | DMF5-474K 100V | C206 C106
[ ..3.... ] | 자재 | 006337126824 | CAPACITOR MYLAR(T-B) | DMF5-682K 100V | C105 C205
[ ..3.... ] | 자재 | 006337126834 | CAPACITOR MYLAR(T-B) | DMF5-683K 100V | C111 C211
[ ..3.... ] | 제품 | IX0234CT2440 | MAIN PCB | TRX2.440(165*299)
[ ...4... ] | 자재 | 000234CT2440 | MAINPCB(PN:HM0709005 | TRX2.440(165*299) | PCB
[ ...4... ] | 자재 | 004SD2041483 | DIODE SI | 1N 4148 (I) | D201A D201 D202 D101A D506 D504A D101 D504 D503A | D102 D509 D510 D503 D505
[ ...4... ] | 자재 | 004ZD2047443 | DIODE ZENER | 1N 4744 (1W-15V)(I) | ZD1 ZD2
[ ...4... ] | 자재 | 004ZD2052323 | DIODE ZENER | 1N 5232 (1/2W-5.6V) | ZD3
[ ...4... ] | 자재 | 00512J000004 | RESISTOR CARBON FILM | 0ohm J 1/6W | R1B R1A JF1 JF13A JD12 JD5 JD4 JF14 JE8 JD10 JP100
[ ...4... ] | 자재 | 00512J0001K4 | RESISTOR CARBON FILM | 1.0Kohm J 1/6W | R203 R103 R104 R204 R242 R242A R514 R241 R513 R141 | R142A R141A R241AR139 R129 R128 R123 R142 R229 R230 R2B R2A
[ ...4... ] | 자재 | 00512J000474 | RESISTOR CARBON FILM | 47ohm J 1/6W | R135 R134 R236 R235
[ ...4... ] | 자재 | 00512J001004 | RESISTOR CARBON FILM | 100ohm J 1/6W | R507 R133 R132 R131 R233 R234 R232 R231 R130
[ ...4... ] | 자재 | 00512J0010K4 | RESISTOR CARBON FILM | 10Kohm J 1/6W | R244A R218 R244 R144 R225 R219 R519 R105 R205 R540 | R144A R512 R541 R518 R542 R515 R119 R118 R521 R603 R239 R125 R170 R138
[ ...4... ] | 자재 | 00512J0012K4 | RESISTOR CARBON FILM | 12Kohm J 1/6W | R117 R217
[ ...4... ] | 자재 | 00512J0013K4 | RESISTOR CARBON FILM | 13Kohm J 1/6W | R110 R210 R224
[ ...4... ] | 자재 | 00512J001804 | RESISTOR CARBON FILM | 180ohm J 1/6W | R226
[ ...4... ] | 자재 | 00512J001K34 | RESISTOR CARBON FILM | 1.3Kohm J 1/6W | R202 R102
[ ...4... ] | 자재 | 00512J002204 | RESISTOR CARBON FILM | 220ohm J 1/6W | R120 R220 R505 R207 R107
[ ...4... ] | 자재 | 00512J0022K4 | RESISTOR CARBON FILM | 22Kohm J 1/6W | R509
[ ...4... ] | 자재 | 00512J0024K4 | RESISTOR CARBON FILM | 24Kohm J 1/6W | R520
[ ...4... ] | 자재 | 00512J0027K4 | RESISTOR CARBON FILM | 27Kohm J 1/6W | R114 R214
[ ...4... ] | 자재 | 00512J002K24 | RESISTOR CARBON FILM | 2.2Kohm J 1/6W | R508 R503
[ ...4... ] | 자재 | 00512J002K44 | RESISTOR CARBON FILM | 2.4Kohm J 1/6W | R106 R206
[ ...4... ] | 자재 | 00512J002K74 | RESISTOR CARBON FILM | 2.7Kohm J 1/6W | R510 R502 R238 R137
[ ...4... ] | 자재 | 00512J003K34 | RESISTOR CARBON FILM | 3.3Kohm J 1/6W | R506
[ ...4... ] | 자재 | 00512J0047K4 | RESISTOR CARBON FILM | 47Kohm J 1/6W | R209 R109
[ ...4... ] | 자재 | 00512J004K34 | RESISTOR CARBON FILM | 4.3Kohm J 1/6W | R136 R237
[ ...4... ] | 자재 | 00512J004M74 | RESISTOR CARBON FILM | 4.7Mohm J 1/6W | R516
[ ...4... ] | 자재 | 00512J005K14 | RESISTOR CARBON FILM | 5.1Kohm J 1/6W | R116 R216 R501
[ ...4... ] | 자재 | 00512J005K64 | RESISTOR CARBON FILM | 5.6Kohm J 1/6W | R533
[ ...4... ] | 자재 | 00512J006804 | RESISTOR CARBON FILM | 680ohm J 1/6W | R504
[ ...4... ] | 자재 | 00512J007K54 | RESISTOR CARBON FILM | 7.5Kohm J 1/6W | R208 R108
[ ...4... ] | 자재 | 00512J008204 | RESISTOR CARBON FILM | 820ohm J 1/6W | R223
[ ...4... ] | 자재 | 00512J008K24 | RESISTOR CARBON FILM | 8.2Kohm J 1/6W | R228 R127 R227 R126
[ ...4... ] | 자재 | 00512J009K14 | RESISTOR CARBON FILM | 9.1Kohm J 1/6W | R124
[ ...4... ] | 자재 | 00512J0100K4 | RESISTOR CARBON FILM | 100Kohm J 1/6W | R213 R215 R3A R115 R113 R3B
[ ...4... ] | 자재 | 00512J0150K4 | RESISTOR CARBON FILM | 150Kohm J 1/6W | R530
[ ...4... ] | 자재 | 00512J0180K4 | RESISTOR CARBON FILM | 180Kohm J 1/6W | R211 R212 R112 R111
[ ...4... ] | 자재 | 00512J0200K4 | RESISTOR CARBON FILM | 200Kohm J 1/6W | R101 R201
[ ...4... ] | 자재 | 00513J000004 | RESISTOR CARBON FILM | 0ohm J 1/4W | JE6 JD3 JD2 JE7 JE5
[ ...4... ] | 자재 | 00513J001004 | RESISTOR CARBON FILM | 100ohm J 1/4W | R524 R523 R532 R531 R527 R527A R526A R526
[ ...4... ] | 자재 | 00513J0010K4 | RESISTOR CARBON FILM | 10Kohm J 1/4W | R511
[ ...4... ] | 자재 | 00514J006804 | RESISTOR CARBON FILM | 680ohm J 1/2W | R240 R140
[ ...4... ] | 자재 | 00525J000101 | RESISTOR METAL OXIDE | 10ohm J 1W A | R528 R525
[ ...4... ] | 자재 | 0066N4111004 | CAPACITOR CERAMIC | (AXIAL) 100pF | C117 C217 C218 C118
[ ...4... ] | 자재 | 0066N4111024 | CAPACITOR CERAMIC | (AXIAL) 102pF | C116 C216 C517
[ ...4... ] | 자재 | 0066N4111044 | CAPACITOR CERAMIC | (AXIAL) 104pF | CP5
[ ...4... ] | 자재 | 0066N4111504 | CAPACITOR CERAMIC | (AXIAL) 150pF | C203 C103
[ ...4... ] | 자재 | 0066N4113304 | CAPACITOR CERAMIC | (AXIAL) 330pF | C201 C101
[ ...4... ] | 자재 | 15310060060A | JUMP WIRE(TAPPING) | 0.6pi 6.0mm(=TP 52mm | J19 J26 J27 J17 J28 J2 J21 J20 J18 J24 J23 J22 J25
[ ...4... ] | 자재 | 15340100080A | JUMP WIRE (TAPPING) | 0.8pi 10.0mm(=TP52mm | JN50 JN51
[ ...4... ] | 자재 | 15340150080A | JUMP WIRE (TAPPING) | 0.8pi 15.0mm(=TP52mm | JE25 JE20 JE18 J12 JE11 J11 JE9 JE23 JE16 JE13
[ ...4... ] | 자재 | 15340200080A | JUMP WIRE (TAPPING) | 0.8pi 20.0mm(=TP52mm | J10 JM55 JM56
*** 합 계 ***

## TRX2.550
MODEL:TRX2.550 08.06.27 |  |  |  | B.O.M (다단계 정전개;등록순)
[ 1...... ] | 자재 | 1361110Q074A | HEAT SINK | TRX2.550(350mm)
[ 1...... ] | 자재 | 1381QHFP033A | FRONT PANEL | TRX 2.550
[ 1...... ] | 자재 | 1391QHRP046A | REAR PANEL | TRX2.440/2.550
[ 1...... ] | 자재 | 1405QHGE018A | TOP COVER | TRX2.550
[ 1...... ] | 자재 | 14411123003A | BRACKET(HMBKT123-03) | AL 28*15*5t(1) SILVE
[ 1...... ] | 자재 | 14411124003A | BRACKET(HMBKT124-03) | AL 38*15*5t(1) SILVE
[ 1...... ] | 자재 | 1491QHAP008A | BADGE | TARANTULA
[ 1...... ] | 자재 | 1491QHAP009A | BADGE | SOUNDSTREAM
[ 1...... ] | 자재 | 157VQHGE014A | END CAP | TRX SEREIS
[ 1...... ] | 자재 | 16016350083A | BOTTOM CUSHION | 350*8*0.03t
[ 1...... ] | 자재 | 16017101050A | HARD CUSHION | 10*10*5T 단면접착
[ 1...... ] | 자재 | 16029WHITE8A | INSULATION CAP | WHITE 8pi
[ 1...... ] | 자재 | 16036102103A | FELT | S/W 10*21*0.3t
[ 1...... ] | 자재 | 16062070205A | CAPTON FILM | 70*20*0.05t
[ 1...... ] | 자재 | 16062090255A | CAPTON FILM | 90*25*0.05t
[ 1...... ] | 자재 | 26612640082A | SCREW (MACHINE) | BH 4*8 NI | END CAP
[ 1...... ] | 자재 | 26632230061W | SCREW (TAPPING) | PH W/T3 3*6 BK | PCB
[ 1...... ] | 자재 | 26632230081A | SCREW (TAPPING) | PH T3 3*8 BK | JACK/TERMINAL FRONT/REAR PANEL
[ 1...... ] | 자재 | 26632630131A | SCREW (TAPPING) | BH T3 3*13 BK | BRACKET
[ 1...... ] | 자재 | 26634730081B | SCREW (TAPPING) | WRENCH T3 3*8HM(BK) | TOP COVER
[ 1...... ] | 자재 | 367BODYPLUGA | BODY PLUG | BP-16230 39(9.9)
[ 1...... ] | 자재 | 3767TRX2550A | BOX LABEL (G/BOX用) | TARANTULA TRX2.550
[ 1...... ] | 자재 | 3769TRX2550A | SERIAL LABEL | TRX2.550(40*25mm) | SET BOTTOM/BOX LABEL/CARTON BOX
[ 1...... ] | 자재 | 380TRX2550VA | GIFT BOX | TARANTULA TRX2.550
[ 1...... ] | 자재 | 381TRX2550VA | C/T BOX TRX2.550 | 1/2 (545*340*240)
[ 1...... ] | 자재 | 478VV550300A | SHEET PAPER | 550*300mm
[ 1...... ] | 자재 | 48211650350A | POLY BAG(SET)발포지 | 650*350*Max 1t
[ 1...... ] | 자재 | 484VQHSB005A | SNOW BOX | QHSB-005
[ 1...... ] | 자재 | 592YG6111001 | Silicon Grease | YG-6111(=KS-3200)
[ 1...... ] | 자재 | 5961SSTREAMA | OPP TAPE (S/STREAM) | 50mm*60m*t0.05
[ 1...... ] | 자재 | 5962TARANTUA | DOUBLE FACE TAPE | TARANTULA(78*22*0.1t
[ 1...... ] | 자재 | 5962VVSOUNDA | DOUBLE FACE TAPE | SOUNDSTREAM(150*16*0
[ 1...... ] | 제품 | APATRXMANUAA | POLY BAG ACC'Y MANUA | TRX 2.210 SERIES
[ .2..... ] | 자재 | 373TRX2210SB | MANUAL TARANTULA | TRX2.210 SERIES
[ .2..... ] | 자재 | 3741SSTREAMA | WARRANTY CARD | SOUND STREAM
[ .2..... ] | 자재 | 3745STCOMMEA | PROUND OWNER CARD | SOUNDSTREAM(공용)
[ .2..... ] | 자재 | 376CSTREAM1A | WINDOW STICKER | SOUND STERAM (大)
[ .2..... ] | 자재 | 376CSTREAM2A | WINDOW STICKER | SOUND STREAM (小)
[ .2..... ] | 자재 | 48270220320A | POLY BAG | 220*320*0.05t
[ .2..... ] | 제품 | APAVTRXACCYA | ACC'Y SCREW | BH T1 4*16 BK ACC'Y
[ ..3.... ] | 자재 | 26622640161A | SCREW (TAPPING) | BH T1 4*16 BK
[ ..3.... ] | 자재 | 48220055080A | POLY BAG (ACC'Y) | 55*80*0.05t
[ 1...... ] | 제품 | AVVPADPCXRMT | REMOTE(4P 5M) | PCX AB REMOTE
[ .2..... ] | 자재 | 0165MW5M014A | MODULA WIRE | 4P 5M
[ .2..... ] | 자재 | 1371QHBT045A | REMOTE BOT | PA2008 BOT
[ .2..... ] | 자재 | 1401QHGE025A | REMOTE TOP | PA2008 TOP
[ .2..... ] | 자재 | 15421050001A | ROTARY KNOB | 10.5pi PA SILVER AL
[ .2..... ] | 자재 | 26622630201A | SCREW (TAPPING) | BH T1 3*20 BK | REMOTE TOP
[ .2..... ] | 자재 | 26632630061A | SCREW (TAPPING) | BH T3 3*6 BK | REMOTE PCB
[ .2..... ] | 자재 | 380VVATTYPEA | REMOTE INNER BOX | "AT" TYPE
[ .2..... ] | 자재 | 48250100150A | POLY BAG | 100*150*0.05t | REMOTE
[ .2..... ] | 자재 | 48250170280A | POLY BAG (MANUAL) | 170*280*0.05t | MODULA WIRE
[ .2..... ] | 자재 | 59650102500A | SCOTCH TAPE (CLEAR) | 10mm*25m*t0.05
[ .2..... ] | 제품 | H00131203009 | REMOTE PCB | PN:HM0803009(26.5*25
[ ..3.... ] | 자재 | 0001172REMTA | REMOTE PCB | PN:HM0803009(26.5*25
[ ..3.... ] | 자재 | 006337121044 | CAPACITOR MYLAR(T-B) | DMF5-104K 100V | C1P
[ ..3.... ] | 자재 | 00812005K20B | VOLUME ROTARY | Vo91V(A)Co 20RS B5K | VR1
[ ..3.... ] | 자재 | 015A04254PSA | MODULA JACK | 4P-AR616PB | MD1
[ ..3.... ] | 자재 | 5951V166337A | SOLDER WIRE | 1.6pi Sn 63;Pb 37%
[ ..3.... ] | 자재 | 5951VVV6337A | SOLDER BAR | Sn 63;Pb 37%
[ ..3.... ] | 자재 | 59900000000A | Flux | no cleaning18(2000g)
[ 1...... ] | 제품 | H00234CT2550 | MAIN PCB | TRX2.550(165*349)
[ .2..... ] | 자재 | 001KC2358S03 | IC | KIA 358S | IC501
[ .2..... ] | 자재 | 001KC24558S3 | IC | KIA 4558S | IC102 IC103 IC101 IC104 IC105
[ .2..... ] | 자재 | 001KC2S494P3 | IC | S494P | IC601
[ .2..... ] | 자재 | 002KC242CF01 | TR | TIP 42CF (KEC) | Q209 Q109
[ .2..... ] | 자재 | 002KC2P41CF1 | TR | TIP 41CF (KEC) | Q208 Q108
[ .2..... ] | 자재 | 002KY2B631E1 | TR | 2SB 631E/KTB 631K Y | Q106 Q206
[ .2..... ] | 자재 | 002KY2D600E1 | TR | 2SD 600E/KTD 600K Y | Q207 Q107
[ .2..... ] | 자재 | 002S02A14921 | TR | 2SA 1492 | Q214 Q114 Q115 Q215
[ .2..... ] | 자재 | 002S02C38561 | TR | 2SC 3856 | Q213 Q212 Q112 Q113
[ .2..... ] | 자재 | 003I02Z48V03 | FET | IRF Z48V | Q507 Q505A Q508 Q505 Q506 Q508A Q507A Q506A
[ .2..... ] | 자재 | 004RD2054013 | DIODE RECTIFIER | 1N 5401 | D501
[ .2..... ] | 자재 | 004RD20G22R3 | DIODE | FMG 22R/ESAC 25M-02N | D511
[ .2..... ] | 자재 | 004RD20G22S3 | DIODE | FMG 22S/ESAC 25M-02C | D512
[ .2..... ] | 자재 | 0052AJ008201 | RESISTOR METAL OXIDE | 820ohm J 3W FORMING | R535 R536
[ .2..... ] | 자재 | 0052FJ003K31 | RESISTOR METAL OXIDE | 3.3Kohm J 2W FORMING | RM2 RM1
[ .2..... ] | 자재 | 0054EJ000R11 | RESISTOR CEMENT | 0.1ohm J 5W ROUND | R146 R246 R247 R148 R248 R147 R149 R245
[ .2..... ] | 자재 | 0061223M2291 | ELECTROLYTIC CAPACIT | 2200uF 25V16*25 105' | C501B C501 C501E C501C C501A
[ .2..... ] | 자재 | 0061252R2291 | ELECTROLYTIC CAPACIT | 2200uF 63V 22*31 | C521 C519 C520 C520A C518A C518
[ .2..... ] | 자재 | 0071CSS23191 | SWITCH SLIDE | CSS-2319 | SW101
[ .2..... ] | 자재 | 00812050K15B | VOLUME ROTARY | Vo91V(A)Co 15RS B50K | VR105 VR104 VR101
[ .2..... ] | 자재 | 00812100K15V | VOLUME ROTARY | Vo91V(A)Co15RS B100K | VR103
[ .2..... ] | 자재 | 00812500K08V | VOLUME ROTARY | Vo91V(A)Co15RS C500K | VR106
[ .2..... ] | 자재 | 0112311222BP | SCREW TERMINAL | WB03-22CUBP(무광) | TM1
[ .2..... ] | 자재 | 0112411223BP | SCREW TERMINAL | WB04-23CUBP(무광) | TM2
[ .2..... ] | 자재 | 01212404106W | RCA JACK (NICKEL) | 4P JSR-4106 N W/R-1 | RCA1
[ .2..... ] | 자재 | 015A04254PSA | MODULA JACK | 4P-AR616PB | MD1
[ .2..... ] | 자재 | 017100300000 | FUSE (AUTO) | 30A
[ .2..... ] | 자재 | 020124HM246A | FILTER CORE | HM24-6 | COIL1
[ .2..... ] | 자재 | 02024526N00A | TOROIDAL TRANS CORE | HM45-26N J2A 45Pi | T3
[ .2..... ] | 자재 | 022503354GDA | LED | LH354GD RED/GREEN | LED1
[ .2..... ] | 자재 | 033150KD5JLA | THERMISTOR | 150KD-5JL (150K) | TH
[ .2..... ] | 자재 | 033GNDOTYPEA | GROUND LUG | O-TYPE | GND
[ .2..... ] | 자재 | 033MAX1668BA | MAX BOND | 1668B
[ .2..... ] | 자재 | 033VORDF001A | FUSE HOLDER | ORDF-001(MSF-08021) | FUSE
[ .2..... ] | 자재 | 15320500102A | METAL JUMPER | 50-2mm(CP050B4S) | MJ2
[ .2..... ] | 자재 | 15320600102A | METAL JUMPER | 60-2mm(CP060B4S) | MJ1
[ .2..... ] | 자재 | 5951V166337A | SOLDER WIRE | 1.6pi Sn 63;Pb 37%
[ .2..... ] | 자재 | 5951VVV6337A | SOLDER BAR | Sn 63;Pb 37%
[ .2..... ] | 자재 | 59815PIE010A | TUBE | 1.5pie 10mm | TH
[ .2..... ] | 자재 | 59900000000A | Flux | no cleaning18(2000g)
[ .2..... ] | 제품 | IR0234CT2550 | MAIN PCB | TRX2.550(165*349)
[ ..3.... ] | 자재 | 002K02D13024 | TR | KTD 1302 | Q201 Q101
[ ..3.... ] | 자재 | 002KG2A12684 | TR | KTA 1268GR/992 | Q501 Q103 Q105 Q203 Q205 Q504
[ ..3.... ] | 자재 | 002KG2C32004 | TR | KTC 3200GR/1845 | Q110 Q102 Q104 Q202 Q211 Q204 Q111 Q210
[ ..3.... ] | 자재 | 002KY2A10234 | TR | KTA 1023Y/916 | Q503 Q502
[ ..3.... ] | 자재 | 002KY2A12664 | TR | KTA 1266Y/733 | Q2
[ ..3.... ] | 자재 | 002KY2C31984 | TR | KTC 3198Y/945 | Q1
[ ..3.... ] | 자재 | 0061211D1074-A | ELECT CAP(T2.5*P2.5) | 100uF 16V 5.0*11 | C119 C215A C514 C215
[ ..3.... ] | 자재 | 0061211D4764-A | ELECT CAP(T2.5*P2.5) | 47uF 16V 5.0*11 | C102 C202
[ ..3.... ] | 자재 | 0061221H2274 | ELECT(TAPPING5.0mm) | 220uF 25V 8.0*11 | C515A C516A C515 C516
[ ..3.... ] | 자재 | 0061241D1054-A | ELECT CAP(T2.5*P2.5) | 1.0uF 50V 5.0*11 | C509
[ ..3.... ] | 자재 | 0061241D1064-A | ELECT CAP(T2.5*P2.5) | 10uF 50V 5.0*11 | C115
[ ..3.... ] | 자재 | 0061241D4734-A | ELECT CAP(T2.5*P2.5) | 0.47uF 50V 5.0*11 | C508 C104 C204
[ ..3.... ] | 자재 | 0061241D4744-A | ELECT CAP(T2.5*P2.5) | 4.7uF 50V 5.0*11 | C120 C219
[ ..3.... ] | 자재 | 006337121024 | CAPACITOR MYLAR(T-B) | DMF5-102K 100V | C507
[ ..3.... ] | 자재 | 00633712103J | CAPACITOR MYLAR(T-B) | DMF5-103J 100V | C108 C107 C207 C208
[ ..3.... ] | 자재 | 006337121044 | CAPACITOR MYLAR(T-B) | DMF5-104K 100V | C513 C504 C2P C1P C503 C220 C121 CP1
[ ..3.... ] | 자재 | 006337121844 | CAPACITOR MYLAR(T-B) | DMF5-184K 100V | C212 C112 C210 C110
[ ..3.... ] | 자재 | 006337122234 | CAPACITOR MYLAR(T-B) | DMF5-223K 100V | C510 C511
[ ..3.... ] | 자재 | 00633712333J | CAPACITOR MYLAR(T-B) | DMF5-333J 100V | C109 C209
[ ..3.... ] | 자재 | 006337124724 | CAPACITOR MYLAR(T-B) | DMF5-472K 100V | C505
[ ..3.... ] | 자재 | 006337124744 | CAPACITOR MYLAR(T-B) | DMF5-474K 100V | C106 C206
[ ..3.... ] | 자재 | 006337126824 | CAPACITOR MYLAR(T-B) | DMF5-682K 100V | C205 C105
[ ..3.... ] | 자재 | 006337126834 | CAPACITOR MYLAR(T-B) | DMF5-683K 100V | C211 C111
[ ..3.... ] | 제품 | IX0234CT2550 | MAIN PCB | TRX2.550(165*349)
[ ...4... ] | 자재 | 000234CT2550 | MAINPCB(PN:0709007 | TRX2.550(165*349) | PCB
[ ...4... ] | 자재 | 004SD2041483 | DIODE SI | 1N 4148 (I) | D101A D102 D101 D504A D504 D503A D506 D503 D505 | D509 D201A D201 D202
[ ...4... ] | 자재 | 004ZD2047443 | DIODE ZENER | 1N 4744 (1W-15V)(I) | ZD2 ZD1
[ ...4... ] | 자재 | 004ZD2052323 | DIODE ZENER | 1N 5232 (1/2W-5.6V) | ZD3
[ ...4... ] | 자재 | 00512J000004 | RESISTOR CARBON FILM | 0ohm J 1/6W | JC7 JS3 JC6 JC5 JM51 JC4 R1B R1A JP19 JF17 JF13 J5
[ ...4... ] | 자재 | 00512J0001K4 | RESISTOR CARBON FILM | 1.0Kohm J 1/6W | R514 R241 R513 R242 R2B R242A R204 R104 R103 R203 | R142 R229 R230 R129 R128 R123 R141 R2A R241A R139 R141A R142A
[ ...4... ] | 자재 | 00512J000474 | RESISTOR CARBON FILM | 47ohm J 1/6W | R135 R134 R236 R235
[ ...4... ] | 자재 | 00512J001004 | RESISTOR CARBON FILM | 100ohm J 1/6W | R507 R133 R132 R131 R233 R234 R232 R231 R130
[ ...4... ] | 자재 | 00512J0010K4 | RESISTOR CARBON FILM | 10Kohm J 1/6W | R542 R518 R515 DR510 R244A R512 R244 R519 R541R118 | R603 R144 R144A R540 R218 R219 R105 R205 R119 R225 R125 R170 R124 R521
[ ...4... ] | 자재 | 00512J0012K4 | RESISTOR CARBON FILM | 12Kohm J 1/6W | R117 R217 R239 R138
[ ...4... ] | 자재 | 00512J0013K4 | RESISTOR CARBON FILM | 13Kohm J 1/6W | R210 R110 R224
[ ...4... ] | 자재 | 00512J001804 | RESISTOR CARBON FILM | 180ohm J 1/6W | R226
[ ...4... ] | 자재 | 00512J001K24 | RESISTOR CARBON FILM | 1.2Kohm J 1/6W | R202 R102
[ ...4... ] | 자재 | 00512J002204 | RESISTOR CARBON FILM | 220ohm J 1/6W | R505 R220 R120 R107 R207
[ ...4... ] | 자재 | 00512J0022K4 | RESISTOR CARBON FILM | 22Kohm J 1/6W | R509
[ ...4... ] | 자재 | 00512J0024K4 | RESISTOR CARBON FILM | 24Kohm J 1/6W | R520
[ ...4... ] | 자재 | 00512J0027K4 | RESISTOR CARBON FILM | 27Kohm J 1/6W | R114 R214
[ ...4... ] | 자재 | 00512J002K24 | RESISTOR CARBON FILM | 2.2Kohm J 1/6W | R508 R503 R501
[ ...4... ] | 자재 | 00512J002K44 | RESISTOR CARBON FILM | 2.4Kohm J 1/6W | R106 R206
[ ...4... ] | 자재 | 00512J002K74 | RESISTOR CARBON FILM | 2.7Kohm J 1/6W | R510 R502 R238 R137
[ ...4... ] | 자재 | 00512J003K34 | RESISTOR CARBON FILM | 3.3Kohm J 1/6W | R506
[ ...4... ] | 자재 | 00512J0047K4 | RESISTOR CARBON FILM | 47Kohm J 1/6W | R109 R209
[ ...4... ] | 자재 | 00512J004K34 | RESISTOR CARBON FILM | 4.3Kohm J 1/6W | R136 R237
[ ...4... ] | 자재 | 00512J004M74 | RESISTOR CARBON FILM | 4.7Mohm J 1/6W | R516
[ ...4... ] | 자재 | 00512J005604 | RESISTOR CARBON FILM | 560ohm J 1/6W | RP1
[ ...4... ] | 자재 | 00512J005K14 | RESISTOR CARBON FILM | 5.1Kohm J 1/6W | R216 R116
[ ...4... ] | 자재 | 00512J005K64 | RESISTOR CARBON FILM | 5.6Kohm J 1/6W | R533
[ ...4... ] | 자재 | 00512J006804 | RESISTOR CARBON FILM | 680ohm J 1/6W | R504
[ ...4... ] | 자재 | 00512J007K54 | RESISTOR CARBON FILM | 7.5Kohm J 1/6W | R108 R208
[ ...4... ] | 자재 | 00512J008204 | RESISTOR CARBON FILM | 820ohm J 1/6W | R223
[ ...4... ] | 자재 | 00512J008K24 | RESISTOR CARBON FILM | 8.2Kohm J 1/6W | R228 R127 R227 R126
[ ...4... ] | 자재 | 00512J0100K4 | RESISTOR CARBON FILM | 100Kohm J 1/6W | R215 R115 R113 R213 R3A R3B
[ ...4... ] | 자재 | 00512J0150K4 | RESISTOR CARBON FILM | 150Kohm J 1/6W | R530
[ ...4... ] | 자재 | 00512J0180K4 | RESISTOR CARBON FILM | 180Kohm J 1/6W | R211 R212 R111 R112
[ ...4... ] | 자재 | 00512J0200K4 | RESISTOR CARBON FILM | 200Kohm J 1/6W | R201 R101
[ ...4... ] | 자재 | 00513J000004 | RESISTOR CARBON FILM | 0ohm J 1/4W | JD3 JD14 JD13 JD2 J9 J12 J13 J14 J11 J10 JE6 JE7 | JE5
[ ...4... ] | 자재 | 00513J001004 | RESISTOR CARBON FILM | 100ohm J 1/4W | R524 R523 R532 R531 R527 R526A R532A R526
[ ...4... ] | 자재 | 00513J0010K4 | RESISTOR CARBON FILM | 10Kohm J 1/4W | R511
[ ...4... ] | 자재 | 00514J006804 | RESISTOR CARBON FILM | 680ohm J 1/2W | R240 R140
[ ...4... ] | 자재 | 00525J000101 | RESISTOR METAL OXIDE | 10ohm J 1W A | R528 R525
[ ...4... ] | 자재 | 00525J004R71 | RESISTOR METAL OXIDE | 4.7ohm J 1W A | R150 R249
[ ...4... ] | 자재 | 0066N4111004 | CAPACITOR CERAMIC | (AXIAL) 100pF | C117 C217 C218 C118
[ ...4... ] | 자재 | 0066N4111024 | CAPACITOR CERAMIC | (AXIAL) 102pF | C216 C116 C517
[ ...4... ] | 자재 | 0066N4111044 | CAPACITOR CERAMIC | (AXIAL) 104pF | CP5
[ ...4... ] | 자재 | 0066N4111504 | CAPACITOR CERAMIC | (AXIAL) 150pF | C103 C203
[ ...4... ] | 자재 | 0066N4113304 | CAPACITOR CERAMIC | (AXIAL) 330pF | C101 C201
[ ...4... ] | 자재 | 15310060060A | JUMP WIRE(TAPPING) | 0.6pi 6.0mm(=TP 52mm | J20 J22 J18 J3 J16 J25 J4 J1 J15 J21 J23 JF20 J24 | J2 J19 J17
[ ...4... ] | 자재 | 15340100080A | JUMP WIRE (TAPPING) | 0.8pi 10.0mm(=TP52mm | JM22
[ ...4... ] | 자재 | 15340150080A | JUMP WIRE (TAPPING) | 0.8pi 15.0mm(=TP52mm | JM19 JM18
[ ...4... ] | 자재 | 15340200080A | JUMP WIRE (TAPPING) | 0.8pi 20.0mm(=TP52mm | JM6 JM1 JM16 JM17 JM14 JM15 JM11 JM5 JM53 JM52 JM7 | JM8 JM2 JM3 JM4 JM20 JM10
*** 합 계 ***

## TRX2.640
MODEL:TRX2.640 08.06.27 |  |  |  | B.O.M (다단계 정전개;등록순)
[ 1...... ] | 자재 | 1361110Q075A | HEAT SINK | TRX2.640(450mm)
[ 1...... ] | 자재 | 1381QHFP034A | FRONT PANEL | TRX 2.640
[ 1...... ] | 자재 | 1391QHRP047A | REAR PANEL | TRX2.640/2.820
[ 1...... ] | 자재 | 1405QHGE021A | TOP COVER | TRX2.640/4.880/2000D
[ 1...... ] | 자재 | 14411123003A | BRACKET(HMBKT123-03) | AL 28*15*5t(1) SILVE
[ 1...... ] | 자재 | 14411124003A | BRACKET(HMBKT124-03) | AL 38*15*5t(1) SILVE
[ 1...... ] | 자재 | 1491QHAP008A | BADGE | TARANTULA
[ 1...... ] | 자재 | 1491QHAP009A | BADGE | SOUNDSTREAM
[ 1...... ] | 자재 | 157VQHGE014A | END CAP | TRX SEREIS
[ 1...... ] | 자재 | 16016450083A | BOTTOM CUSHION | 450*8*0.03t
[ 1...... ] | 자재 | 16017101050A | HARD CUSHION | 10*10*5T 단면접착
[ 1...... ] | 자재 | 16029WHITE8A | INSULATION CAP | WHITE 8pi
[ 1...... ] | 자재 | 16036102103A | FELT | S/W 10*21*0.3t
[ 1...... ] | 자재 | 16062110205A | CAPTON FILM | 110*20*0.05t
[ 1...... ] | 자재 | 16062135255A | CAPTON FILM | 135*25*0.05t
[ 1...... ] | 자재 | 26612640082A | SCREW (MACHINE) | BH 4*8 NI | END CAP
[ 1...... ] | 자재 | 26632220061A | SCREW (TAPPING) | PH T3 2*6 BK | FUSE
[ 1...... ] | 자재 | 26632230061W | SCREW (TAPPING) | PH W/T3 3*6 BK | PCB
[ 1...... ] | 자재 | 26632230081A | SCREW (TAPPING) | PH T3 3*8 BK | JACK/TERMINAL FRONT/REAR PANEL
[ 1...... ] | 자재 | 26632630131A | SCREW (TAPPING) | BH T3 3*13 BK | BRACKET
[ 1...... ] | 자재 | 26634730081B | SCREW (TAPPING) | WRENCH T3 3*8HM(BK) | TOP COVER
[ 1...... ] | 자재 | 367BODYPLUGA | BODY PLUG | BP-16230 39(9.9)
[ 1...... ] | 자재 | 3767TRX2640A | BOX LABEL (G/BOX用) | TARANTULA TRX2.640
[ 1...... ] | 자재 | 3769TRX2640A | SERIAL LABEL | TRX2.640(40*25mm) | SET BOTTOM/BOX LABEL/CARTON BOX
[ 1...... ] | 자재 | 380TRX2640VA | GIFT BOX | TARANTULA TRX2.640
[ 1...... ] | 자재 | 381TRX2640VA | C/T BOX TRX2.640 | 1/2 (645*340*240)
[ 1...... ] | 자재 | 478VV650300A | SHEET PAPER | 650*300mm
[ 1...... ] | 자재 | 48211750350A | POLY BAG(SET)발포지 | 750*350*Max 1t
[ 1...... ] | 자재 | 484VQHSB005A | SNOW BOX | QHSB-005
[ 1...... ] | 자재 | 592YG6111001 | Silicon Grease | YG-6111(=KS-3200)
[ 1...... ] | 자재 | 5961SSTREAMA | OPP TAPE (S/STREAM) | 50mm*60m*t0.05
[ 1...... ] | 자재 | 5962TARANTUA | DOUBLE FACE TAPE | TARANTULA(78*22*0.1t
[ 1...... ] | 자재 | 5962VVSOUNDA | DOUBLE FACE TAPE | SOUNDSTREAM(150*16*0
[ 1...... ] | 제품 | APATRXMANUAA | POLY BAG ACC'Y MANUA | TRX 2.210 SERIES
[ .2..... ] | 자재 | 373TRX2210SB | MANUAL TARANTULA | TRX2.210 SERIES
[ .2..... ] | 자재 | 3741SSTREAMA | WARRANTY CARD | SOUND STREAM
[ .2..... ] | 자재 | 3745STCOMMEA | PROUND OWNER CARD | SOUNDSTREAM(공용)
[ .2..... ] | 자재 | 376CSTREAM1A | WINDOW STICKER | SOUND STERAM (大)
[ .2..... ] | 자재 | 376CSTREAM2A | WINDOW STICKER | SOUND STREAM (小)
[ .2..... ] | 자재 | 48270220320A | POLY BAG | 220*320*0.05t
[ .2..... ] | 제품 | APAVTRXACCYA | ACC'Y SCREW | BH T1 4*16 BK ACC'Y
[ ..3.... ] | 자재 | 26622640161A | SCREW (TAPPING) | BH T1 4*16 BK
[ ..3.... ] | 자재 | 48220055080A | POLY BAG (ACC'Y) | 55*80*0.05t
[ 1...... ] | 제품 | AVVPADPCXRMT | REMOTE(4P 5M) | PCX AB REMOTE
[ .2..... ] | 자재 | 0165MW5M014A | MODULA WIRE | 4P 5M
[ .2..... ] | 자재 | 1371QHBT045A | REMOTE BOT | PA2008 BOT
[ .2..... ] | 자재 | 1401QHGE025A | REMOTE TOP | PA2008 TOP
[ .2..... ] | 자재 | 15421050001A | ROTARY KNOB | 10.5pi PA SILVER AL
[ .2..... ] | 자재 | 26622630201A | SCREW (TAPPING) | BH T1 3*20 BK | REMOTE TOP
[ .2..... ] | 자재 | 26632630061A | SCREW (TAPPING) | BH T3 3*6 BK | REMOTE PCB
[ .2..... ] | 자재 | 380VVATTYPEA | REMOTE INNER BOX | "AT" TYPE
[ .2..... ] | 자재 | 48250100150A | POLY BAG | 100*150*0.05t | REMOTE
[ .2..... ] | 자재 | 48250170280A | POLY BAG (MANUAL) | 170*280*0.05t | MODULA WIRE
[ .2..... ] | 자재 | 59650102500A | SCOTCH TAPE (CLEAR) | 10mm*25m*t0.05
[ .2..... ] | 제품 | H00131203009 | REMOTE PCB | PN:HM0803009(26.5*25
[ ..3.... ] | 자재 | 0001172REMTA | REMOTE PCB | PN:HM0803009(26.5*25
[ ..3.... ] | 자재 | 006337121044 | CAPACITOR MYLAR(T-B) | DMF5-104K 100V | C1P
[ ..3.... ] | 자재 | 00812005K20B | VOLUME ROTARY | Vo91V(A)Co 20RS B5K | VR1
[ ..3.... ] | 자재 | 015A04254PSA | MODULA JACK | 4P-AR616PB | MD1
[ ..3.... ] | 자재 | 5951V166337A | SOLDER WIRE | 1.6pi Sn 63;Pb 37%
[ ..3.... ] | 자재 | 5951VVV6337A | SOLDER BAR | Sn 63;Pb 37%
[ ..3.... ] | 자재 | 59900000000A | Flux | no cleaning18(2000g)
[ 1...... ] | 제품 | H00234CT2640 | MAIN PCB | TRX2.640(165*449)
[ .2..... ] | 자재 | 001KC2358S03 | IC | KIA 358S | IC502
[ .2..... ] | 자재 | 001KC24558S3 | IC | KIA 4558S | IC102 IC103 IC101 IC104 IC105
[ .2..... ] | 자재 | 001KC2S494P3 | IC | S494P | IC501
[ .2..... ] | 자재 | 002KC242CF01 | TR | TIP 42CF (KEC) | Q209 Q109
[ .2..... ] | 자재 | 002KC2P41CF1 | TR | TIP 41CF (KEC) | Q108 Q208
[ .2..... ] | 자재 | 002KY2B631E1 | TR | 2SB 631E/KTB 631K Y | Q106 Q206
[ .2..... ] | 자재 | 002KY2D600E1 | TR | 2SD 600E/KTD 600K Y | Q107 Q207
[ .2..... ] | 자재 | 002S02A16951 | TR | 2SA 1695 | Q116 Q115 Q217 Q215 Q117 Q216
[ .2..... ] | 자재 | 002S02C44681 | TR | 2SC 4468 | Q112 Q213 Q214 Q212 Q113 Q114
[ .2..... ] | 자재 | 003I02Z48V03 | FET | IRF Z48V | Q519 Q516 Q511 Q514 Q517 Q518 Q508 Q506 Q510 Q507 | Q515 Q509
[ .2..... ] | 자재 | 004RD2054013 | DIODE RECTIFIER | 1N 5401 | D501 D501A
[ .2..... ] | 자재 | 004RD20G22R3 | DIODE | FMG 22R/ESAC 25M-02N | D513 D515
[ .2..... ] | 자재 | 004RD20G22S3 | DIODE | FMG 22S/ESAC 25M-02C | D516 D514
[ .2..... ] | 자재 | 0052AJ0001K1 | RESISTOR METAL OXIDE | 1.0Kohm J 3W FORMING | R547 R546
[ .2..... ] | 자재 | 0052FJ004K71 | RESISTOR METAL OXIDE | 4.7Kohm J 2W FORMING | RM1 RM2
[ .2..... ] | 자재 | 0054EJ000R11 | RESISTOR CEMENT | 0.1ohm J 5W ROUND | R157 R155 R153 R249 R247 R245 R151 R149 R147 R255 | R251 R253
[ .2..... ] | 자재 | 0061223M2291 | ELECTROLYTIC CAPACIT | 2200uF 25V16*25 105' | C502A C501A C502B C502 C502C C501B C501 C501C
[ .2..... ] | 자재 | 0061252R2291 | ELECTROLYTIC CAPACIT | 2200uF 63V 22*31 | C526 C522 C521 C523 C527 C528 C525 C524
[ .2..... ] | 자재 | 0071CSS23191 | SWITCH SLIDE | CSS-2319 | SW101
[ .2..... ] | 자재 | 00812050K15B | VOLUME ROTARY | Vo91V(A)Co 15RS B50K | VR105 VR104 VR101
[ .2..... ] | 자재 | 00812100K15V | VOLUME ROTARY | Vo91V(A)Co15RS B100K | VR103
[ .2..... ] | 자재 | 00812500K08V | VOLUME ROTARY | Vo91V(A)Co15RS C500K | VR106
[ .2..... ] | 자재 | 0112311222BP | SCREW TERMINAL | WB03-22CUBP(무광) | TM1
[ .2..... ] | 자재 | 0112411223BP | SCREW TERMINAL | WB04-23CUBP(무광) | TM2
[ .2..... ] | 자재 | 01212404106W | RCA JACK (NICKEL) | 4P JSR-4106 N W/R-1 | RCA1
[ .2..... ] | 자재 | 015A04254PSA | MODULA JACK | 4P-AR616PB | MD1
[ .2..... ] | 자재 | 017100250000 | FUSE (AUTO) | 25A
[ .2..... ] | 자재 | 020124HM246A | FILTER CORE | HM24-6 | COIL1 COIL2
[ .2..... ] | 자재 | 02024529N00A | TOROIDAL TRANS CORE | HM45-29N J2A 45Pi | TRS1 TRS2
[ .2..... ] | 자재 | 022503354GDA | LED | LH354GD RED/GREEN | LED1
[ .2..... ] | 자재 | 033150KD5JLA | THERMISTOR | 150KD-5JL (150K) | TH
[ .2..... ] | 자재 | 033GNDOTYPEA | GROUND LUG | O-TYPE | GND
[ .2..... ] | 자재 | 033MAX1668BA | MAX BOND | 1668B
[ .2..... ] | 자재 | 033VORDF001A | FUSE HOLDER | ORDF-001(MSF-08021) | FUSE
[ .2..... ] | 자재 | 033VYFB9402A | FUSE HOLDER | Y-FB 9402(MSF-08011) | FUSE1
[ .2..... ] | 자재 | 15320300102A | METAL JUMPER | 30-2mm(CP030B4S) | CP2 CP1
[ .2..... ] | 자재 | 15320500102A | METAL JUMPER | 50-2mm(CP050B4S) | MJ2
[ .2..... ] | 자재 | 15320800102A | METAL JUMPER | 80-2mm(CP080B4S) | MJ1
[ .2..... ] | 자재 | 5951V166337A | SOLDER WIRE | 1.6pi Sn 63;Pb 37%
[ .2..... ] | 자재 | 5951VVV6337A | SOLDER BAR | Sn 63;Pb 37%
[ .2..... ] | 자재 | 59815PIE010A | TUBE | 1.5pie 10mm | TH
[ .2..... ] | 자재 | 59900000000A | Flux | no cleaning18(2000g)
[ .2..... ] | 제품 | IR0234CT2640 | MAIN PCB | TRX2.640(165*449)
[ ..3.... ] | 자재 | 002K02D13024 | TR | KTD 1302 | Q101 Q201
[ ..3.... ] | 자재 | 002KG2A12684 | TR | KTA 1268GR/992 | Q205 Q203 Q501 Q105 Q103 Q502
[ ..3.... ] | 자재 | 002KG2C32004 | TR | KTC 3200GR/1845 | Q204 Q102 Q104 Q110 Q111 Q211 Q210 Q202
[ ..3.... ] | 자재 | 002KY2A10234 | TR | KTA 1023Y/916 | Q504 Q503
[ ..3.... ] | 자재 | 002KY2A12664 | TR | KTA 1266Y/733 | Q2
[ ..3.... ] | 자재 | 002KY2C31984 | TR | KTC 3198Y/945 | Q1
[ ..3.... ] | 자재 | 0061211D1074-A | ELECT CAP(T2.5*P2.5) | 100uF 16V 5.0*11 | C117 C414 C117A C514A
[ ..3.... ] | 자재 | 0061211D4764-A | ELECT CAP(T2.5*P2.5) | 47uF 16V 5.0*11 | C102 C202
[ ..3.... ] | 자재 | 0061211H2284 | ELECT(TAPPING5.0mm) | 220uF 16V 8.0*11 | C214
[ ..3.... ] | 자재 | 0061221H2274 | ELECT(TAPPING5.0mm) | 220uF 25V 8.0*11 | C530 C532 C531 C533
[ ..3.... ] | 자재 | 0061241D1054-A | ELECT CAP(T2.5*P2.5) | 1.0uF 50V 5.0*11 | C508A
[ ..3.... ] | 자재 | 0061241D1064-A | ELECT CAP(T2.5*P2.5) | 10uF 50V 5.0*11 | C217 CP3 CP4
[ ..3.... ] | 자재 | 0061241D4734-A | ELECT CAP(T2.5*P2.5) | 0.47uF 50V 5.0*11 | C508 C104 C204
[ ..3.... ] | 자재 | 0061241D4744-A | ELECT CAP(T2.5*P2.5) | 4.7uF 50V 5.0*11 | C215 C115
[ ..3.... ] | 자재 | 006337121024 | CAPACITOR MYLAR(T-B) | DMF5-102K 100V | C507
[ ..3.... ] | 자재 | 00633712103J | CAPACITOR MYLAR(T-B) | DMF5-103J 100V | C108 C107 C207 C208
[ ..3.... ] | 자재 | 006337121044 | CAPACITOR MYLAR(T-B) | DMF5-104K 100V | C514 C509 C160 C2P C1P C260 C505 C506
[ ..3.... ] | 자재 | 006337121844 | CAPACITOR MYLAR(T-B) | DMF5-184K 100V | C212 C112 C210 C110
[ ..3.... ] | 자재 | 006337122234 | CAPACITOR MYLAR(T-B) | DMF5-223K 100V | C518 C517 C520 C519
[ ..3.... ] | 자재 | 00633712333J | CAPACITOR MYLAR(T-B) | DMF5-333J 100V | C109 C209
[ ..3.... ] | 자재 | 006337124724 | CAPACITOR MYLAR(T-B) | DMF5-472K 100V | C507
[ ..3.... ] | 자재 | 006337124734 | CAPACITOR MYLAR(T-B) | DMF5-473K 100V | C116 C216
[ ..3.... ] | 자재 | 006337124744 | CAPACITOR MYLAR(T-B) | DMF5-474K 100V | C106 C206
[ ..3.... ] | 자재 | 006337126824 | CAPACITOR MYLAR(T-B) | DMF5-682K 100V | C205 C105
[ ..3.... ] | 자재 | 006337126834 | CAPACITOR MYLAR(T-B) | DMF5-683K 100V | C211 C111
[ ..3.... ] | 제품 | IX0234CT2640 | MAIN PCB | TRX2.640(165*449)
[ ...4... ] | 자재 | 000234CT2640 | MAINPCB(PN:HM0709009 | TRX2.640(165*449) | PCB
[ ...4... ] | 자재 | 004SD2041483 | DIODE SI | 1N 4148 (I) | D508 D505 D503 D507 D504 D506 D511 D101A D101 D201 | D102 D512 D202 D201A
[ ...4... ] | 자재 | 004ZD2047443 | DIODE ZENER | 1N 4744 (1W-15V)(I) | ZD1 ZD2
[ ...4... ] | 자재 | 004ZD2052323 | DIODE ZENER | 1N 5232 (1/2W-5.6V) | ZD3
[ ...4... ] | 자재 | 00512J000004 | RESISTOR CARBON FILM | 0ohm J 1/6W | JM16 JM12 J1 JF20 JM8 JM30 JM18 JM39 JM1 JM2 JN2
JM3 JN3 JM31 JM29 JM35 JM24 JM65 JM25 JM64 JM26 R1B R1A JM41 JF1 JN1 JM4 JF16 JF8 JM21 JM40 JF9 JF10 JF14 JF19 JF2 JF11 JF21 JF4 JF6 JF15 JF5 JF12 JS1 JF22 JM34 JM14 JF3 JF13 JF17
[ ...4... ] | 자재 | 00512J0001K4 | RESISTOR CARBON FILM | 1.0Kohm J 1/6W | R103 R203 R517 R516 R2B R204 R104 R2A
[ ...4... ] | 자재 | 00512J001004 | RESISTOR CARBON FILM | 100ohm J 1/6W | R519
[ ...4... ] | 자재 | 00512J0010K4 | RESISTOR CARBON FILM | 10Kohm J 1/6W | R218 R219 R512 R510 R507 R511 R105 R514 R541 R540 | R205 R119 R118 R512A R542
[ ...4... ] | 자재 | 00512J0012K4 | RESISTOR CARBON FILM | 12Kohm J 1/6W | R117 R217
[ ...4... ] | 자재 | 00512J0013K4 | RESISTOR CARBON FILM | 13Kohm J 1/6W | R210 R110
[ ...4... ] | 자재 | 00512J001804 | RESISTOR CARBON FILM | 180ohm J 1/6W | R118
[ ...4... ] | 자재 | 00512J001K24 | RESISTOR CARBON FILM | 1.2Kohm J 1/6W | R202 R102
[ ...4... ] | 자재 | 00512J002204 | RESISTOR CARBON FILM | 220ohm J 1/6W | R503 R220 R120 R107 R207
[ ...4... ] | 자재 | 00512J0022K4 | RESISTOR CARBON FILM | 22Kohm J 1/6W | R513 R521
[ ...4... ] | 자재 | 00512J0027K4 | RESISTOR CARBON FILM | 27Kohm J 1/6W | R114 R214
[ ...4... ] | 자재 | 00512J002K24 | RESISTOR CARBON FILM | 2.2Kohm J 1/6W | R522 R501
[ ...4... ] | 자재 | 00512J002K44 | RESISTOR CARBON FILM | 2.4Kohm J 1/6W | R106 R206
[ ...4... ] | 자재 | 00512J002K74 | RESISTOR CARBON FILM | 2.7Kohm J 1/6W | R505 R520
[ ...4... ] | 자재 | 00512J003K34 | RESISTOR CARBON FILM | 3.3Kohm J 1/6W | R504
[ ...4... ] | 자재 | 00512J0047K4 | RESISTOR CARBON FILM | 47Kohm J 1/6W | R109 R209
[ ...4... ] | 자재 | 00512J004M74 | RESISTOR CARBON FILM | 4.7Mohm J 1/6W | R508
[ ...4... ] | 자재 | 00512J005604 | RESISTOR CARBON FILM | 560ohm J 1/6W | RP1
[ ...4... ] | 자재 | 00512J005K14 | RESISTOR CARBON FILM | 5.1Kohm J 1/6W | R506 R216 R116
[ ...4... ] | 자재 | 00512J005K64 | RESISTOR CARBON FILM | 5.6Kohm J 1/6W | R533
[ ...4... ] | 자재 | 00512J006804 | RESISTOR CARBON FILM | 680ohm J 1/6W | R502
[ ...4... ] | 자재 | 00512J007K54 | RESISTOR CARBON FILM | 7.5Kohm J 1/6W | R108 R208
[ ...4... ] | 자재 | 00512J0100K4 | RESISTOR CARBON FILM | 100Kohm J 1/6W | R213 R3A R215 R115 R113 R3B
[ ...4... ] | 자재 | 00512J0180K4 | RESISTOR CARBON FILM | 180Kohm J 1/6W | R211 R212 R111 R112
[ ...4... ] | 자재 | 00512J0200K4 | RESISTOR CARBON FILM | 200Kohm J 1/6W | R201 R101
[ ...4... ] | 자재 | 00513J000004 | RESISTOR CARBON FILM | 0ohm J 1/4W | JM28 JM19 JM20 JM27 JM6 JM5 JM13 JM17 JM120 JM11 | JM15
[ ...4... ] | 자재 | 00513J0001K4 | RESISTOR CARBON FILM | 1.0Kohm J 1/4W | R124 R125 R224 R218 R225 R145 R144 R143 R242 R241 | R240 R244A R243A R245A R143A R144A R145A R233
[ ...4... ] | 자재 | 00513J000474 | RESISTOR CARBON FILM | 47ohm J 1/4W | R128 R129 R228 R229
[ ...4... ] | 자재 | 00513J001004 | RESISTOR CARBON FILM | 100ohm J 1/4W | R122 R126 R222 R226 R127 R123 R227 R223 R537 R530 | R526 R527 R529 R534 R536 R528 R539 R538 R535 R531
[ ...4... ] | 자재 | 00513J0010K4 | RESISTOR CARBON FILM | 10Kohm J 1/4W | R550 R219 R549 R142 R243 R142A R244 R523
[ ...4... ] | 자재 | 00513J0013K4 | RESISTOR CARBON FILM | 13Kohm J 1/4W | R119 R132 R232
[ ...4... ] | 자재 | 00513J002K74 | RESISTOR CARBON FILM | 2.7Kohm J 1/4W | R231 R131
[ ...4... ] | 자재 | 00513J002R24 | RESISTOR CARBON FILM | 2.2ohm J 1/4W | R136 R140 R139 R138 R135 R137 R235 R237 R236 R234 | R238 R239
[ ...4... ] | 자재 | 00513J004K34 | RESISTOR CARBON FILM | 4.3Kohm J 1/4W | R230 R130
[ ...4... ] | 자재 | 00513J008204 | RESISTOR CARBON FILM | 820ohm J 1/4W | R223A
[ ...4... ] | 자재 | 00513J008K24 | RESISTOR CARBON FILM | 8.2Kohm J 1/4W | R120 R220 R121 R221
[ ...4... ] | 자재 | 00513J0150K4 | RESISTOR CARBON FILM | 150Kohm J 1/4W | R548
[ ...4... ] | 자재 | 00514J006804 | RESISTOR CARBON FILM | 680ohm J 1/2W | R257 R134
[ ...4... ] | 자재 | 00525J000101 | RESISTOR METAL OXIDE | 10ohm J 1W A | R540 R541 R532 R533
[ ...4... ] | 자재 | 00525J004R71 | RESISTOR METAL OXIDE | 4.7ohm J 1W A | R260 R160
[ ...4... ] | 자재 | 0066N4110334 | CAPACITOR CERAMIC | (AXIAL) 33pF | C120
[ ...4... ] | 자재 | 0066N4111004 | CAPACITOR CERAMIC | (AXIAL) 100pF | C113 C112 C213 C212
[ ...4... ] | 자재 | 0066N4111024 | CAPACITOR CERAMIC | (AXIAL) 102pF | C529 C211 C111
[ ...4... ] | 자재 | 0066N4111044 | CAPACITOR CERAMIC | (AXIAL) 104pF | CP5
[ ...4... ] | 자재 | 0066N4111504 | CAPACITOR CERAMIC | (AXIAL) 150pF | C103 C203
[ ...4... ] | 자재 | 0066N4113304 | CAPACITOR CERAMIC | (AXIAL) 330pF | C101 C201
[ ...4... ] | 자재 | 15310060060A | JUMP WIRE(TAPPING) | 0.6pi 6.0mm(=TP 52mm | JM37 JM33 J7 J11 J9 J5 J3 J13 J15 J14 J12 J10 J6 | JM36 JM38 J8 J4 J2
[ ...4... ] | 자재 | 15310100060A | JUMP WIRE(TAPPING) | 0.6pi 10.0mm(=TP52mm | JM77 JM78 JM79 JM76 JM51 JM81 JM50
[ ...4... ] | 자재 | 15340100080A | JUMP WIRE (TAPPING) | 0.8pi 10.0mm(=TP52mm | JM82 JP1 JM87 JM90 JM84 JM83 JM80 JM85 JM91 JP4
[ ...4... ] | 자재 | 15340120080A | JUMP WIRE (TAPPING) | 0.8pi 12.0mm(=TP52mm | D519 JP9 JP8 JP7 JP6 JP3 D517 D520 JP2 JM22 | D518 JP5 JM23
[ ...4... ] | 자재 | 15340150080A | JUMP WIRE (TAPPING) | 0.8pi 15.0mm(=TP52mm | JM55 JM54 JM53 JM48 JM57 JM56 JM46 JM94 JM47 JM52 | JM45 JM92 JM93
[ ...4... ] | 자재 | 15340180080A | JUMP WIRE (TAPPING) | 0.8pi 18.0mm(=TP52mm | JM58
[ ...4... ] | 자재 | 15340200080A | JUMP WIRE (TAPPING) | 0.8pi 20.0mm(=TP52mm | JM62 JM61 JM10 JM9 JM60 JM7 JM63 JM59
*** 합 계 ***

## TRX2.820
MODEL:TRX2.820 08.06.27 |  |  |  | B.O.M (다단계 정전개;등록순)
[ 1...... ] | 자재 | 1361110Q076A | HEAT SINK | TRX2.820(500mm)
[ 1...... ] | 자재 | 1381QHFP035A | FRONT PANEL | TRX 2.820
[ 1...... ] | 자재 | 1391QHRP047A | REAR PANEL | TRX2.640/2.820
[ 1...... ] | 자재 | 1405QHGE019A | TOP COVER | TRX2.820
[ 1...... ] | 자재 | 14411123003A | BRACKET(HMBKT123-03) | AL 28*15*5t(1) SILVE
[ 1...... ] | 자재 | 14411124003A | BRACKET(HMBKT124-03) | AL 38*15*5t(1) SILVE
[ 1...... ] | 자재 | 1491QHAP008A | BADGE | TARANTULA
[ 1...... ] | 자재 | 1491QHAP009A | BADGE | SOUNDSTREAM
[ 1...... ] | 자재 | 157VQHGE014A | END CAP | TRX SEREIS
[ 1...... ] | 자재 | 16016500083A | BOTTOM CUSHION | 500*8*0.03T
[ 1...... ] | 자재 | 16017101050A | HARD CUSHION | 10*10*5T 단면접착
[ 1...... ] | 자재 | 16029WHITE8A | INSULATION CAP | WHITE 8pi
[ 1...... ] | 자재 | 16036102103A | FELT | S/W 10*21*0.3t
[ 1...... ] | 자재 | 16062130205A | CAPTON FILM | 130*20*0.05t
[ 1...... ] | 자재 | 16062175255A | CAPTON FILM | 175*25*0.05T
[ 1...... ] | 자재 | 26612640082A | SCREW (MACHINE) | BH 4*8 NI | END CAP
[ 1...... ] | 자재 | 26632220061A | SCREW (TAPPING) | PH T3 2*6 BK | FUSE
[ 1...... ] | 자재 | 26632230061W | SCREW (TAPPING) | PH W/T3 3*6 BK | PCB
[ 1...... ] | 자재 | 26632230081A | SCREW (TAPPING) | PH T3 3*8 BK | JACK/TERMINAL FRONT/REAR PANEL
[ 1...... ] | 자재 | 26632630131A | SCREW (TAPPING) | BH T3 3*13 BK | BRACKET
[ 1...... ] | 자재 | 26634730081B | SCREW (TAPPING) | WRENCH T3 3*8HM(BK) | TOP COVER
[ 1...... ] | 자재 | 367BODYPLUGA | BODY PLUG | BP-16230 39(9.9)
[ 1...... ] | 자재 | 3767TRX2820A | BOX LABEL (G/BOX用) | TARANTULA TRX2.820
[ 1...... ] | 자재 | 3769TRX2820A | SERIAL LABEL | TRX2.820(40*25mm) | SET BOTTOM/BOX LABEL/CARTON BOX
[ 1...... ] | 자재 | 380TRX2820VA | GIFT BOX | TARANTULA TRX2.820
[ 1...... ] | 자재 | 381TRX2820VA | C/T BOX TRX2.820 | 1/2 (695*340*240)
[ 1...... ] | 자재 | 478VV750300A | SHEET PAPER | 750*300mm
[ 1...... ] | 자재 | 48211850350A | POLY BAG(SET)발포지 | 850*350*Max 1t
[ 1...... ] | 자재 | 484VQHSB005A | SNOW BOX | QHSB-005
[ 1...... ] | 자재 | 592YG6111001 | Silicon Grease | YG-6111(=KS-3200)
[ 1...... ] | 자재 | 5961SSTREAMA | OPP TAPE (S/STREAM) | 50mm*60m*t0.05
[ 1...... ] | 자재 | 5962TARANTUA | DOUBLE FACE TAPE | TARANTULA(78*22*0.1t
[ 1...... ] | 자재 | 5962VVSOUNDA | DOUBLE FACE TAPE | SOUNDSTREAM(150*16*0
[ 1...... ] | 제품 | APATRXMANUAA | POLY BAG ACC'Y MANUA | TRX 2.210 SERIES
[ .2..... ] | 자재 | 373TRX2210SB | MANUAL TARANTULA | TRX2.210 SERIES
[ .2..... ] | 자재 | 3741SSTREAMA | WARRANTY CARD | SOUND STREAM
[ .2..... ] | 자재 | 3745STCOMMEA | PROUND OWNER CARD | SOUNDSTREAM(공용)
[ .2..... ] | 자재 | 376CSTREAM1A | WINDOW STICKER | SOUND STERAM (大)
[ .2..... ] | 자재 | 376CSTREAM2A | WINDOW STICKER | SOUND STREAM (小)
[ .2..... ] | 자재 | 48270220320A | POLY BAG | 220*320*0.05t
[ .2..... ] | 제품 | APAVTRXACCYA | ACC'Y SCREW | BH T1 4*16 BK ACC'Y
[ ..3.... ] | 자재 | 26622640161A | SCREW (TAPPING) | BH T1 4*16 BK
[ ..3.... ] | 자재 | 48220055080A | POLY BAG (ACC'Y) | 55*80*0.05t
[ 1...... ] | 제품 | AVVPADPCXRMT | REMOTE(4P 5M) | PCX AB REMOTE
[ .2..... ] | 자재 | 0165MW5M014A | MODULA WIRE | 4P 5M
[ .2..... ] | 자재 | 1371QHBT045A | REMOTE BOT | PA2008 BOT
[ .2..... ] | 자재 | 1401QHGE025A | REMOTE TOP | PA2008 TOP
[ .2..... ] | 자재 | 15421050001A | ROTARY KNOB | 10.5pi PA SILVER AL
[ .2..... ] | 자재 | 26622630201A | SCREW (TAPPING) | BH T1 3*20 BK | REMOTE TOP
[ .2..... ] | 자재 | 26632630061A | SCREW (TAPPING) | BH T3 3*6 BK | REMOTE PCB
[ .2..... ] | 자재 | 380VVATTYPEA | REMOTE INNER BOX | "AT" TYPE
[ .2..... ] | 자재 | 48250100150A | POLY BAG | 100*150*0.05t | REMOTE
[ .2..... ] | 자재 | 48250170280A | POLY BAG (MANUAL) | 170*280*0.05t | MODULA WIRE
[ .2..... ] | 자재 | 59650102500A | SCOTCH TAPE (CLEAR) | 10mm*25m*t0.05
[ .2..... ] | 제품 | H00131203009 | REMOTE PCB | PN:HM0803009(26.5*25
[ ..3.... ] | 자재 | 0001172REMTA | REMOTE PCB | PN:HM0803009(26.5*25
[ ..3.... ] | 자재 | 006337121044 | CAPACITOR MYLAR(T-B) | DMF5-104K 100V | C1P
[ ..3.... ] | 자재 | 00812005K20B | VOLUME ROTARY | Vo91V(A)Co 20RS B5K | VR1
[ ..3.... ] | 자재 | 015A04254PSA | MODULA JACK | 4P-AR616PB | MD1
[ ..3.... ] | 자재 | 5951V166337A | SOLDER WIRE | 1.6pi Sn 63;Pb 37%
[ ..3.... ] | 자재 | 5951VVV6337A | SOLDER BAR | Sn 63;Pb 37%
[ ..3.... ] | 자재 | 59900000000A | Flux | no cleaning18(2000g)
[ 1...... ] | 제품 | H00234CT2820 | MAIN PCB | TRX2.820(165*499)
[ .2..... ] | 자재 | 001KC2358S03 | IC | KIA 358S | IC502
[ .2..... ] | 자재 | 001KC24558S3 | IC | KIA 4558S | IC102 IC103 IC101 IC104 IC105
[ .2..... ] | 자재 | 001KC2S494P3 | IC | S494P | IC501
[ .2..... ] | 자재 | 002KC242CF01 | TR | TIP 42CF (KEC) | Q209 Q109
[ .2..... ] | 자재 | 002KC2P41CF1 | TR | TIP 41CF (KEC) | Q108 Q208
[ .2..... ] | 자재 | 002KY2B631E1 | TR | 2SB 631E/KTB 631K Y | Q106 Q206
[ .2..... ] | 자재 | 002KY2D600E1 | TR | 2SD 600E/KTD 600K Y | Q107 Q207
[ .2..... ] | 자재 | 002S02A14921 | TR | 2SA 1492 | Q116 Q217A Q115 Q217 Q215 Q117A Q117 Q216
[ .2..... ] | 자재 | 002S02C38561 | TR | 2SC 3856 | Q112 Q213 Q214 Q212 Q112A Q213A Q113 Q114
[ .2..... ] | 자재 | 003I02Z48V03 | FET | IRF Z48V | Q519 Q516 Q511 Q519A Q506A Q506 Q517 Q518 Q508 | Q509 Q511A Q514A Q514 Q510 Q507 Q515
[ .2..... ] | 자재 | 004RD2054013 | DIODE RECTIFIER | 1N 5401 | D501 D501A
[ .2..... ] | 자재 | 004RD20G22R3 | DIODE | FMG 22R/ESAC 25M-02N | D513 D515
[ .2..... ] | 자재 | 004RD20G22S3 | DIODE | FMG 22S/ESAC 25M-02C | D516 D514
[ .2..... ] | 자재 | 0052AJ0001K1 | RESISTOR METAL OXIDE | 1.0Kohm J 3W FORMING | R547 R546
[ .2..... ] | 자재 | 0052FJ004K71 | RESISTOR METAL OXIDE | 4.7Kohm J 2W FORMING | RM1 RM2
[ .2..... ] | 자재 | 0054EJ000R11 | RESISTOR CEMENT | 0.1ohm J 5W ROUND | R157 R255A R157A R147 R255 R253 R245A R151 R149 | R249 R247
[ .2..... ] | 자재 | 0061223M2291 | ELECTROLYTIC CAPACIT | 2200uF 25V16*25 105' | C502A C501A C502B C502 C502C C501B C501 C501C
[ .2..... ] | 자재 | 0061231Q2281 | ELECTROLYTIN CAPACIT | 2700uF 63V 22*35 | C526 C525 C527 C528 C524 C521 C522 C523
[ .2..... ] | 자재 | 0071CSS23191 | SWITCH SLIDE | CSS-2319 | SW101
[ .2..... ] | 자재 | 00812050K15B | VOLUME ROTARY | Vo91V(A)Co 15RS B50K | VR105 VR104 VR101
[ .2..... ] | 자재 | 00812100K15V | VOLUME ROTARY | Vo91V(A)Co15RS B100K | VR103
[ .2..... ] | 자재 | 00812500K08V | VOLUME ROTARY | Vo91V(A)Co15RS C500K | VR106
[ .2..... ] | 자재 | 0112311222BP | SCREW TERMINAL | WB03-22CUBP(무광) | TM1
[ .2..... ] | 자재 | 0112411223BP | SCREW TERMINAL | WB04-23CUBP(무광) | TM2
[ .2..... ] | 자재 | 01212404106W | RCA JACK (NICKEL) | 4P JSR-4106 N W/R-1 | RCA1
[ .2..... ] | 자재 | 015A04254PSA | MODULA JACK | 4P-AR616PB | MD1
[ .2..... ] | 자재 | 017100300000 | FUSE (AUTO) | 30A
[ .2..... ] | 자재 | 020124HM246A | FILTER CORE | HM24-6 | COIL1 COIL2
[ .2..... ] | 자재 | 02024528N00A | TOROIDAL TRANS CORE | HM45-28N J2A 45Pi | TRS2 TRS1
[ .2..... ] | 자재 | 022503354GDA | LED | LH354GD RED/GREEN | LED1
[ .2..... ] | 자재 | 033150KD5JLA | THERMISTOR | 150KD-5JL (150K) | TH
[ .2..... ] | 자재 | 033GNDOTYPEA | GROUND LUG | O-TYPE | GND
[ .2..... ] | 자재 | 033MAX1668BA | MAX BOND | 1668B
[ .2..... ] | 자재 | 033VORDF001A | FUSE HOLDER | ORDF-001(MSF-08021) | FUSE
[ .2..... ] | 자재 | 033VYFB9402A | FUSE HOLDER | Y-FB 9402(MSF-08011) | FUSE1
[ .2..... ] | 자재 | 15320100102A | METAL JUMPER | 100-2mm | MJ1
[ .2..... ] | 자재 | 15320300102A | METAL JUMPER | 30-2mm(CP030B4S) | CP2 CP1
[ .2..... ] | 자재 | 15320800102A | METAL JUMPER | 80-2mm(CP080B4S) | MJ2
[ .2..... ] | 자재 | 5951V166337A | SOLDER WIRE | 1.6pi Sn 63;Pb 37%
[ .2..... ] | 자재 | 5951VVV6337A | SOLDER BAR | Sn 63;Pb 37%
[ .2..... ] | 자재 | 59815PIE010A | TUBE | 1.5pie 10mm | TH
[ .2..... ] | 자재 | 59900000000A | Flux | no cleaning18(2000g)
[ .2..... ] | 제품 | IR0234CT2820 | MAIN PCB | TRX2.820(165*499)
[ ..3.... ] | 자재 | 002K02D13024 | TR | KTD 1302 | Q101 Q201
[ ..3.... ] | 자재 | 002KG2A12684 | TR | KTA 1268GR/992 | Q205 Q203 Q501 Q105 Q103 Q502
[ ..3.... ] | 자재 | 002KG2C32004 | TR | KTC 3200GR/1845 | Q204 Q102 Q104 Q110 Q111 Q211 Q210 Q202
[ ..3.... ] | 자재 | 002KY2A10234 | TR | KTA 1023Y/916 | Q504 Q503
[ ..3.... ] | 자재 | 002KY2A12664 | TR | KTA 1266Y/733 | Q2
[ ..3.... ] | 자재 | 002KY2C31984 | TR | KTC 3198Y/945 | Q1
[ ..3.... ] | 자재 | 0061211D1074-A | ELECT CAP(T2.5*P2.5) | 100uF 16V 5.0*11 | C514A C117A C117 C414
[ ..3.... ] | 자재 | 0061211D4764-A | ELECT CAP(T2.5*P2.5) | 47uF 16V 5.0*11 | C102 C202
[ ..3.... ] | 자재 | 0061211H2284 | ELECT(TAPPING5.0mm) | 220uF 16V 8.0*11 | C214
[ ..3.... ] | 자재 | 0061221H2274 | ELECT(TAPPING5.0mm) | 220uF 25V 8.0*11 | C530 C532 C531 C533
[ ..3.... ] | 자재 | 0061241D1054-A | ELECT CAP(T2.5*P2.5) | 1.0uF 50V 5.0*11 | C508A
[ ..3.... ] | 자재 | 0061241D1064-A | ELECT CAP(T2.5*P2.5) | 10uF 50V 5.0*11 | C217 C1S C2S
[ ..3.... ] | 자재 | 0061241D4734-A | ELECT CAP(T2.5*P2.5) | 0.47uF 50V 5.0*11 | C508 C104 C204
[ ..3.... ] | 자재 | 0061241D4744-A | ELECT CAP(T2.5*P2.5) | 4.7uF 50V 5.0*11 | C215 C115
[ ..3.... ] | 자재 | 0061241D4764-A | ELECT CAP(T2.5*P2.5) | 47uF 50V 5.0*11 | C3S
[ ..3.... ] | 자재 | 006337121024 | CAPACITOR MYLAR(T-B) | DMF5-102K 100V | C507
[ ..3.... ] | 자재 | 00633712103J | CAPACITOR MYLAR(T-B) | DMF5-103J 100V | C108 C107 C207 C208
[ ..3.... ] | 자재 | 006337121044 | CAPACITOR MYLAR(T-B) | DMF5-104K 100V | C514 C509 C160 C2P C1P C260 C505 C506
[ ..3.... ] | 자재 | 006337121844 | CAPACITOR MYLAR(T-B) | DMF5-184K 100V | C212 C112 C210 C110
[ ..3.... ] | 자재 | 006337122234 | CAPACITOR MYLAR(T-B) | DMF5-223K 100V | C518 C517 C520 C519
[ ..3.... ] | 자재 | 00633712333J | CAPACITOR MYLAR(T-B) | DMF5-333J 100V | C109 C209
[ ..3.... ] | 자재 | 006337124724 | CAPACITOR MYLAR(T-B) | DMF5-472K 100V | C507
[ ..3.... ] | 자재 | 006337124734 | CAPACITOR MYLAR(T-B) | DMF5-473K 100V | C116 C216
[ ..3.... ] | 자재 | 006337124744 | CAPACITOR MYLAR(T-B) | DMF5-474K 100V | C106 C206
[ ..3.... ] | 자재 | 006337126824 | CAPACITOR MYLAR(T-B) | DMF5-682K 100V | C205 C105
[ ..3.... ] | 자재 | 006337126834 | CAPACITOR MYLAR(T-B) | DMF5-683K 100V | C211 C111
[ ..3.... ] | 제품 | IX0234CT2820 | MAIN PCB | TRX2.820(165*499)
[ ...4... ] | 자재 | 000234CT2820 | MAINPCB(PN:HM0709011 | TRX2.820(165*499) | PCB
[ ...4... ] | 자재 | 004SD2041483 | DIODE SI | 1N 4148 (I) | D508 D505 D512 D503 D507 D504 D506 D511 D101A D101 | D201 D102 D202 D201A
[ ...4... ] | 자재 | 004ZD2047443 | DIODE ZENER | 1N 4744 (1W-15V)(I) | ZD1 ZD2
[ ...4... ] | 자재 | 004ZD2052323 | DIODE ZENER | 1N 5232 (1/2W-5.6V) | ZD3
[ ...4... ] | 자재 | 00512J000004 | RESISTOR CARBON FILM | 0ohm J 1/6W | JM18 JM39 JM16 JM8 JM30 JM96 JF20 JM41 JM1 JM2
JM12 JM67 JN2 JM3 JN3 JM31 JM24 JM65 JM64 JM26 JM66 JM25 JM36 JM37 R1B R1A J4 JF16 J3 JF22 JF13 JF17 JF3 JM38 JM40 JF8 JF6 JF2 JF11 JF21 JF4 JF9 JF10 JF12 JF14 JF19 JF15 JM99 JF5 JS1 JF1 JN1 JM4
[ ...4... ] | 자재 | 00512J0001K4 | RESISTOR CARBON FILM | 1.0Kohm J 1/6W | R516 R204 R104 R103 R203 R517 R2B R2A
[ ...4... ] | 자재 | 00512J001004 | RESISTOR CARBON FILM | 100ohm J 1/6W | R519
[ ...4... ] | 자재 | 00512J0010K4 | RESISTOR CARBON FILM | 10Kohm J 1/6W | R507 R511 R218 R541 R512 R510 R514 R540 R205 R542 | R219 R512 R105 R119 R118
[ ...4... ] | 자재 | 00512J0012K4 | RESISTOR CARBON FILM | 12Kohm J 1/6W | R117 R217
[ ...4... ] | 자재 | 00512J0013K4 | RESISTOR CARBON FILM | 13Kohm J 1/6W | R210 R110
[ ...4... ] | 자재 | 00512J001804 | RESISTOR CARBON FILM | 180ohm J 1/6W | R118
[ ...4... ] | 자재 | 00512J001K24 | RESISTOR CARBON FILM | 1.2Kohm J 1/6W | R202 R102
[ ...4... ] | 자재 | 00512J002204 | RESISTOR CARBON FILM | 220ohm J 1/6W | R503 R220 R120 R107 R207
[ ...4... ] | 자재 | 00512J0022K4 | RESISTOR CARBON FILM | 22Kohm J 1/6W | R521
[ ...4... ] | 자재 | 00512J0024K4 | RESISTOR CARBON FILM | 24Kohm J 1/6W | R513
[ ...4... ] | 자재 | 00512J0027K4 | RESISTOR CARBON FILM | 27Kohm J 1/6W | R114 R214
[ ...4... ] | 자재 | 00512J002K24 | RESISTOR CARBON FILM | 2.2Kohm J 1/6W | R522 R501
[ ...4... ] | 자재 | 00512J002K44 | RESISTOR CARBON FILM | 2.4Kohm J 1/6W | R106 R206
[ ...4... ] | 자재 | 00512J002K74 | RESISTOR CARBON FILM | 2.7Kohm J 1/6W | R505 R520
[ ...4... ] | 자재 | 00512J003K34 | RESISTOR CARBON FILM | 3.3Kohm J 1/6W | R504
[ ...4... ] | 자재 | 00512J0047K4 | RESISTOR CARBON FILM | 47Kohm J 1/6W | R109 R209
[ ...4... ] | 자재 | 00512J004M74 | RESISTOR CARBON FILM | 4.7Mohm J 1/6W | R508
[ ...4... ] | 자재 | 00512J005604 | RESISTOR CARBON FILM | 560ohm J 1/6W | RP1
[ ...4... ] | 자재 | 00512J005K14 | RESISTOR CARBON FILM | 5.1Kohm J 1/6W | R506 R216 R116
[ ...4... ] | 자재 | 00512J005K64 | RESISTOR CARBON FILM | 5.6Kohm J 1/6W | R533
[ ...4... ] | 자재 | 00512J006804 | RESISTOR CARBON FILM | 680ohm J 1/6W | R502
[ ...4... ] | 자재 | 00512J007K54 | RESISTOR CARBON FILM | 7.5Kohm J 1/6W | R108 R208
[ ...4... ] | 자재 | 00512J0100K4 | RESISTOR CARBON FILM | 100Kohm J 1/6W | R3B R213 R215 R115 R3A R113
[ ...4... ] | 자재 | 00512J0180K4 | RESISTOR CARBON FILM | 180Kohm J 1/6W | R211 R212 R111 R112
[ ...4... ] | 자재 | 00512J0200K4 | RESISTOR CARBON FILM | 200Kohm J 1/6W | R201 R101
[ ...4... ] | 자재 | 00513J000004 | RESISTOR CARBON FILM | 0ohm J 1/4W | JM48 JM47 JM13 JM97 JM98 JM20 JM19 JM27 JM7 JM5 | JM6 JM28 JM45 JM14 JM46 JM22 JM21 JM100 JM101 JM23 JM29 JM15 JM17 JM120 JM11
[ ...4... ] | 자재 | 00513J0001K4 | RESISTOR CARBON FILM | 1.0Kohm J 1/4W | R124/125/224/243A/218/225/146A/145/144/143/240 | R136A/246/242/241/233/241A A240A/242A/143A/144A/145A
[ ...4... ] | 자재 | 00513J000474 | RESISTOR CARBON FILM | 47ohm J 1/4W | R128 R129 R228 R229
[ ...4... ] | 자재 | 00513J001004 | RESISTOR CARBON FILM | 100ohm J 1/4W | R122 R126 R222 R226 R127 R123 R227 R223 R531 R537 | R526 R527 R529 R534A R539 R538 R526A/534/536/535/539A/528/531A/530
[ ...4... ] | 자재 | 00513J0010K4 | RESISTOR CARBON FILM | 10Kohm J 1/4W | R550 R219 R549 R142 R243 R142A R244 R523
[ ...4... ] | 자재 | 00513J0013K4 | RESISTOR CARBON FILM | 13Kohm J 1/4W | R119
[ ...4... ] | 자재 | 00513J0015K4 | RESISTOR CARBON FILM | 15Kohm J 1/4W | R132 R232
[ ...4... ] | 자재 | 00513J002K74 | RESISTOR CARBON FILM | 2.7Kohm J 1/4W | R231 R131
[ ...4... ] | 자재 | 00513J002R24 | RESISTOR CARBON FILM | 2.2ohm J 1/4W | R239A R136 R140 R139 R140A R238 R234A R137 R234 | R239 R138 R135 R135A R235 R237 R236
[ ...4... ] | 자재 | 00513J004K34 | RESISTOR CARBON FILM | 4.3Kohm J 1/4W | R230 R130
[ ...4... ] | 자재 | 00513J008204 | RESISTOR CARBON FILM | 820ohm J 1/4W | R223A
[ ...4... ] | 자재 | 00513J008K24 | RESISTOR CARBON FILM | 8.2Kohm J 1/4W | R120 R220 R121 R221
[ ...4... ] | 자재 | 00513J0150K4 | RESISTOR CARBON FILM | 150Kohm J 1/4W | R548
[ ...4... ] | 자재 | 00514J006804 | RESISTOR CARBON FILM | 680ohm J 1/2W | R257 R134
[ ...4... ] | 자재 | 00525J000101 | RESISTOR METAL OXIDE | 10ohm J 1W A | R540 R541 R532 R533
[ ...4... ] | 자재 | 00525J004R71 | RESISTOR METAL OXIDE | 4.7ohm J 1W A | R260 R160
[ ...4... ] | 자재 | 0066N4110334 | CAPACITOR CERAMIC | (AXIAL) 33pF | C120
[ ...4... ] | 자재 | 0066N4111004 | CAPACITOR CERAMIC | (AXIAL) 100pF | C113 C213 C212 C112
[ ...4... ] | 자재 | 0066N4111024 | CAPACITOR CERAMIC | (AXIAL) 102pF | C529 C211 C111
[ ...4... ] | 자재 | 0066N4111044 | CAPACITOR CERAMIC | (AXIAL) 104pF | CP5
[ ...4... ] | 자재 | 0066N4111504 | CAPACITOR CERAMIC | (AXIAL) 150pF | C103 C203
[ ...4... ] | 자재 | 0066N4113304 | CAPACITOR CERAMIC | (AXIAL) 330pF | C101 C201
[ ...4... ] | 자재 | 15310060060A | JUMP WIRE(TAPPING) | 0.6pi 6.0mm(=TP 52mm | J19 J8 J27 J21 J10 J11 J2 J17 J15 J13 J23 J5 JM34 | J25 J28 J26 J18 J22 J7 J9 J20 J24 J6 J1 J12 J14 J16 JM35
[ ...4... ] | 자재 | 15310100060A | JUMP WIRE(TAPPING) | 0.6pi 10.0mm(=TP52mm | J78
[ ...4... ] | 자재 | 15340100080A | JUMP WIRE (TAPPING) | 0.8pi 10.0mm(=TP52mm | JM81 JM77 JM79 JM103 JM76 JM78 JM50 JM51
[ ...4... ] | 자재 | 15340120080A | JUMP WIRE (TAPPING) | 0.8pi 12.0mm(=TP52mm | D519 JM94 JM93 JM85 JM84 JM83 JM89 JM88 JM87 | D520 JM92 JM91 JM90 JM82 JM80 D517 D518
[ ...4... ] | 자재 | 15340150080A | JUMP WIRE (TAPPING) | 0.8pi 15.0mm(=TP52mm | JP16 JP15 JP14 JP12 JP10 JM56 JP9 JP7 JP8 JM52 | JP13 JP11 JM57 JM55 JM54 JM53 JP6
[ ...4... ] | 자재 | 15340180080A | JUMP WIRE (TAPPING) | 0.8pi 18.0mm(=TP52mm | JP4 JM58
[ ...4... ] | 자재 | 15340200080A | JUMP WIRE (TAPPING) | 0.8pi 20.0mm(=TP52mm | JM9 JM10 JM60 JM63 JM62 JP1 JP2 JP5 JM61 JM59
*** 합 계 ***

## TRX4.300
MODEL:TRX4.300 08.06.27 |  |  |  | B.O.M (다단계 정전개;등록순)
[ 1...... ] | 자재 | 1361110Q077A | HEAT SINK | TRX4.300(280mm)
[ 1...... ] | 자재 | 1381QHFP028A | FRONT PANEL | TRX 4.300
[ 1...... ] | 자재 | 1391QHRP048B | REAR PANEL | TRX4.300/4.420
[ 1...... ] | 자재 | 1405QHGE024A | TOP COVER | TRX4.300/700D
[ 1...... ] | 자재 | 14411123003A | BRACKET(HMBKT123-03) | AL 28*15*5t(1) SILVE
[ 1...... ] | 자재 | 14411124003A | BRACKET(HMBKT124-03) | AL 38*15*5t(1) SILVE
[ 1...... ] | 자재 | 14411204003A | BRACKET(HMBKT204-03) | AL 42*15*5t(2) SILVE
[ 1...... ] | 자재 | 1491QHAP008A | BADGE | TARANTULA
[ 1...... ] | 자재 | 1491QHAP009A | BADGE | SOUNDSTREAM
[ 1...... ] | 자재 | 157VQHGE014A | END CAP | TRX SEREIS
[ 1...... ] | 자재 | 16016280083A | BOTTOM CUSHION | 280*8*0.03t
[ 1...... ] | 자재 | 16017101050A | HARD CUSHION | 10*10*5T 단면접착
[ 1...... ] | 자재 | 16029WHITE8A | INSULATION CAP | WHITE 8pi
[ 1...... ] | 자재 | 16036102103A | FELT | S/W 10*21*0.3t
[ 1...... ] | 자재 | 16062058205A | CAPTON FILM | 58*20*0.05t
[ 1...... ] | 자재 | 16062100255A | CAPTON FILM | 100*25*0.05t
[ 1...... ] | 자재 | 26612230061A | SCREW (MACHINE) | PH 3*6 BK | FRONT PCB POST
[ 1...... ] | 자재 | 26612640082A | SCREW (MACHINE) | BH 4*8 NI | END CAP
[ 1...... ] | 자재 | 26632230061W | SCREW (TAPPING) | PH W/T3 3*6 BK | PCB
[ 1...... ] | 자재 | 26632230081A | SCREW (TAPPING) | PH T3 3*8 BK | JACK/TERMINAL FRONT/REAR PANEL
[ 1...... ] | 자재 | 26632630131A | SCREW (TAPPING) | BH T3 3*13 BK | BRACKET
[ 1...... ] | 자재 | 26634730081B | SCREW (TAPPING) | WRENCH T3 3*8HM(BK) | TOP COVER
[ 1...... ] | 자재 | 367BODYPLUGA | BODY PLUG | BP-16230 39(9.9)
[ 1...... ] | 자재 | 376400LB378A | LABEL-378 (TRX4.300) | E11(10R-024539)
[ 1...... ] | 자재 | 3767TRX4300A | BOX LABEL (G/BOX用) | TARANTULA TRX4.300
[ 1...... ] | 자재 | 3769TRX4300A | SERIAL LABEL | TRX4.300(40*25mm) | SET BOTTOM/BOX LABEL/CARTON BOX
[ 1...... ] | 자재 | 380TRX4300VA | GIFT BOX | TARANTULA TRX4.300
[ 1...... ] | 자재 | 381TRX4300VA | C/T BOX TRX4.300 | 1/2 (475*340*240)
[ 1...... ] | 자재 | 478VV450300A | SHEET PAPER | 450*300mm
[ 1...... ] | 자재 | 48211550350A | POLY BAG(SET)발포지 | 550*350*Max 1t
[ 1...... ] | 자재 | 484VQHSB005A | SNOW BOX | QHSB-005
[ 1...... ] | 자재 | 592YG6111001 | Silicon Grease | YG-6111(=KS-3200)
[ 1...... ] | 자재 | 5961SSTREAMA | OPP TAPE (S/STREAM) | 50mm*60m*t0.05
[ 1...... ] | 자재 | 5962TARANTUA | DOUBLE FACE TAPE | TARANTULA(78*22*0.1t
[ 1...... ] | 자재 | 5962VVSOUNDA | DOUBLE FACE TAPE | SOUNDSTREAM(150*16*0
[ 1...... ] | 제품 | APATRXMANUAA | POLY BAG ACC'Y MANUA | TRX 2.210 SERIES
[ .2..... ] | 자재 | 373TRX2210SB | MANUAL TARANTULA | TRX2.210 SERIES
[ .2..... ] | 자재 | 3741SSTREAMA | WARRANTY CARD | SOUND STREAM
[ .2..... ] | 자재 | 3745STCOMMEA | PROUND OWNER CARD | SOUNDSTREAM(공용)
[ .2..... ] | 자재 | 376CSTREAM1A | WINDOW STICKER | SOUND STERAM (大)
[ .2..... ] | 자재 | 376CSTREAM2A | WINDOW STICKER | SOUND STREAM (小)
[ .2..... ] | 자재 | 48270220320A | POLY BAG | 220*320*0.05t
[ .2..... ] | 제품 | APAVTRXACCYA | ACC'Y SCREW | BH T1 4*16 BK ACC'Y
[ ..3.... ] | 자재 | 26622640161A | SCREW (TAPPING) | BH T1 4*16 BK
[ ..3.... ] | 자재 | 48220055080A | POLY BAG (ACC'Y) | 55*80*0.05t
[ 1...... ] | 제품 | H00234CT4300 | MAIN PCB | TRX4.300(165*279)
[ .2..... ] | 자재 | 001KC24558S3 | IC | KIA 4558S | IC8 IC4 IC3 IC7
[ .2..... ] | 자재 | 001KC2S494P3 | IC | S494P | IC1P
[ .2..... ] | 자재 | 002KY2B631E1 | TR | 2SB 631E/KTB 631K Y | Q209 Q309 Q109 Q409
[ .2..... ] | 자재 | 002KY2D600E1 | TR | 2SD 600E/KTD 600K Y | Q308 Q208 Q108 Q408
[ .2..... ] | 자재 | 002S02A16951 | TR | 2SA 1695 | Q411 Q111 Q211 Q311
[ .2..... ] | 자재 | 002S02C44681 | TR | 2SC 4468 | Q310 Q410 Q110 Q210
[ .2..... ] | 자재 | 003I02Z48V03 | FET | IRF Z48V | Q9 Q7 Q10 Q12 Q11 Q8
[ .2..... ] | 자재 | 004RD2054013 | DIODE RECTIFIER | 1N 5401 | DP9
[ .2..... ] | 자재 | 004RD20G22R3 | DIODE | FMG 22R/ESAC 25M-02N | D40P
[ .2..... ] | 자재 | 004RD20G22S3 | DIODE | FMG 22S/ESAC 25M-02C | D4P
[ .2..... ] | 자재 | 00525J004R71 | RESISTOR METAL OXIDE | 4.7ohm J 1W A | R376 R476 R276 R176
[ .2..... ] | 자재 | 0052AJ001201 | RESISTOR METAL OXIDE | 120ohm J 3W FORMING | R25 R24
[ .2..... ] | 자재 | 0052FJ003K31 | RESISTOR METAL OXIDE | 3.3Kohm J 2W FORMING | RM3 RM4
[ .2..... ] | 자재 | 0054EJ000R11 | RESISTOR CEMENT | 0.1ohm J 5W ROUND | R370 R371 R270 R171 R170 R271 R471 R472
[ .2..... ] | 자재 | 0061223M2291 | ELECTROLYTIC CAPACIT | 2200uF 25V16*25 105' | C6 C5
[ .2..... ] | 자재 | 0061232Q3391 | ELECTROLYTIC CAPACIT | 3300uF 35V 22*25 HC | C16 C12
[ .2..... ] | 자재 | 0071CSS2342B | SWITCH SLIDE | CSS-2342B | SW2 SW1
[ .2..... ] | 자재 | 00812050K15B | VOLUME ROTARY | Vo91V(A)Co 15RS B50K | VR5 VR10
[ .2..... ] | 자재 | 00812100K15V | VOLUME ROTARY | Vo91V(A)Co15RS B100K | VR9 VR4
[ .2..... ] | 자재 | 0112311222BP | SCREW TERMINAL | WB03-22CUBP(무광) | TER1
[ .2..... ] | 자재 | 0112821227BP | SCREW TERMINAL | WB08-27CUBP(무광) | TER2
[ .2..... ] | 자재 | 01510225000A | WAFER | 2P ST (LWL0640-02) | CON2A CON3A
[ .2..... ] | 자재 | 01510725000A | WAFER | 7P ST (LWL0640-07) | CON1A
[ .2..... ] | 자재 | 015A04254PSA | MODULA JACK | 4P-AR616PB | MD1
[ .2..... ] | 자재 | 017100200000 | FUSE (AUTO) | 20A
[ .2..... ] | 자재 | 020124HM246A | FILTER CORE | HM24-6 | FCOIL1
[ .2..... ] | 자재 | 02023644N00A | TOROIDAL TRANS CORE | HM36-44N J2A 36pi | T101
[ .2..... ] | 자재 | 022503354GDA | LED | LH354GD RED/GREEN | LED1
[ .2..... ] | 자재 | 033150KD5JLA | THERMISTOR | 150KD-5JL (150K) | TH1
[ .2..... ] | 자재 | 033GNDOTYPEA | GROUND LUG | O-TYPE | GND
[ .2..... ] | 자재 | 033MAX1668BA | MAX BOND | 1668B
[ .2..... ] | 자재 | 033VORDF001A | FUSE HOLDER | ORDF-001(MSF-08021) | F1
[ .2..... ] | 자재 | 14612060280A | PCB POST | 6pi*28mm (볼록)
[ .2..... ] | 자재 | 15320300102A | METAL JUMPER | 30-2mm(CP030B4S) | MJ2
[ .2..... ] | 자재 | 15320400102A | METAL JUMPER | 40-2mm(CP040B4S) | MJ4
[ .2..... ] | 자재 | 5951V166337A | SOLDER WIRE | 1.6pi Sn 63;Pb 37%
[ .2..... ] | 자재 | 5951VVV6337A | SOLDER BAR | Sn 63;Pb 37%
[ .2..... ] | 자재 | 59815PIE010A | TUBE | 1.5pie 10mm | TH
[ .2..... ] | 자재 | 59900000000A | Flux | no cleaning18(2000g)
[ .2..... ] | 자재 | 006121192274 | ELECT(TAPPING5.0mm) | 220uF 16V 6.0*11 | R9P+
[ .2..... ] | 자재 | 0061221K1081 | ELECTROLYTIC CAPACIT | 1000uF 25V 10*20 | C20 C21
[ .2..... ] | 제품 | IR0234CT4300 | MAIN PCB | TRX4.300(165*279)
[ ..3.... ] | 자재 | 002K02D13024 | TR | KTD 1302 | Q3P Q2P Q1P Q4P
[ ..3.... ] | 자재 | 002KY2A10234 | TR | KTA 1023Y/916 | Q305 Q205 Q105 Q405 Q5P Q1P
[ ..3.... ] | 자재 | 002KY2A12664 | TR | KTA 1266Y/733 | Q302 Q304 Q3P Q4P Q202 Q204 Q104 Q102Q404 Q402 | Q2
[ ..3.... ] | 자재 | 002KY2C10274 | TR | KTC 1027Y/2316 | Q306 Q206 Q106 Q406
[ ..3.... ] | 자재 | 002KY2C31984 | TR | KTC 3198Y/945 | Q307 Q303 Q301 Q212 Q207 Q203 Q403 Q407 Q412 Q312 | Q107 Q112 Q401 Q201 Q101 Q103 Q1
[ ..3.... ] | 자재 | 006121192274 | ELECT(TAPPING5.0mm) | 220uF 16V 6.0*11 | C321 C121
[ ..3.... ] | 자재 | 0061211D1074-A | ELECT CAP(T2.5*P2.5) | 100uF 16V 5.0*11 | C420 C220 C20P
[ ..3.... ] | 자재 | 0061211D4764-A | ELECT CAP(T2.5*P2.5) | 47uF 16V 5.0*11 | C2P C50 C50P
[ ..3.... ] | 자재 | 0061241D1064-A | ELECT CAP(T2.5*P2.5) | 10uF 50V 5.0*11 | C120 C320
[ ..3.... ] | 자재 | 0061241D4734-A | ELECT CAP(T2.5*P2.5) | 0.47uF 50V 5.0*11 | C3P C3A C4A C2A C1A
[ ..3.... ] | 자재 | 0061241D4744-A | ELECT CAP(T2.5*P2.5) | 4.7uF 50V 5.0*11 | C326 C226 C426 C126
[ ..3.... ] | 자재 | 006337121024 | CAPACITOR MYLAR(T-B) | DMF5-102K 100V | C507
[ ..3.... ] | 자재 | 006337121044 | CAPACITOR MYLAR(T-B) | DMF5-104K 100V | C225 C325 C70 C7P C425 C125 C3 C13P
[ ..3.... ] | 자재 | 006337121844 | CAPACITOR MYLAR(T-B) | DMF5-184K 100V | C109 C209 C409 C309
[ ..3.... ] | 자재 | 006337122234 | CAPACITOR MYLAR(T-B) | DMF5-223K 100V | C11 C10
[ ..3.... ] | 자재 | 006337124724 | CAPACITOR MYLAR(T-B) | DMF5-472K 100V | C9P
[ ..3.... ] | 자재 | 006337124734 | CAPACITOR MYLAR(T-B) | DMF5-473K 100V | C224 C124 C424 C324
[ ..3.... ] | 자재 | 006337124744 | CAPACITOR MYLAR(T-B) | DMF5-474K 100V | C210 C110 C410 C310
[ ..3.... ] | 자재 | 006337126824 | CAPACITOR MYLAR(T-B) | DMF5-682K 100V | C111 C211 C411 C311
[ ..3.... ] | 자재 | 006337126834 | CAPACITOR MYLAR(T-B) | DMF5-683K 100V | C208 C108 C308 C408
[ ..3.... ] | 제품 | IX0234CT4300 | MAIN PCB | TRX4.300(165*279)
[ ...4... ] | 자재 | 000234CT4300 | MAINPCB(PN:HM0709013 | TRX4.300(165*279) | PCB
[ ...4... ] | 자재 | 004SD2041483 | DIODE SI | 1N 4148 (I) | D202 D201 DP8 DP4 DP2 DP3 D403 D401 D102 D301 DP6 | DP7 D203 D303 D101 DP5 D302 D402 D103
[ ...4... ] | 자재 | 004ZD2047443 | DIODE ZENER | 1N 4744 (1W-15V)(I) | ZD1 ZD2
[ ...4... ] | 자재 | 004ZD2052323 | DIODE ZENER | 1N 5232 (1/2W-5.6V) | ZD3P
[ ...4... ] | 자재 | 00512J000004 | RESISTOR CARBON FILM | 0ohm J 1/6W | J24 J62 J36 J18 J30A J46 J45 JM2 JM1 J29 J33 J30
J15 J6 J7 J55 J54 J35 J3 J5 J1 J4 J11 J12 J2 J34 J60 J49 J26 J27 J43 J42 J38 J9 J39 J50 J10 J23 J20 J51 J21 J13 J22 J31 J63
[ ...4... ] | 자재 | 00512J0001K4 | RESISTOR CARBON FILM | 1.0Kohm J 1/6W | R350 R359 R256 R3 R459 R456 R362 R4 R25P R259 R356 | R159 R156 R162 R150 R172 R173 R373 R472A R473 R372 R272 R273
[ ...4... ] | 자재 | 00512J000474 | RESISTOR CARBON FILM | 47ohm J 1/6W | R263 R363 R264 R164 R163 R464 R364 R463
[ ...4... ] | 자재 | 00512J001004 | RESISTOR CARBON FILM | 100ohm J 1/6W | R361 R357 R360 R358 R258 R260 R461 R457 R460 R458 | R157 R160 R158 R257 R261 R161
[ ...4... ] | 자재 | 00512J0010K4 | RESISTOR CARBON FILM | 10Kohm J 1/6W | R352 R152 R151 R3P R153 R23P R6P R1P R540 R542 | R512 R541 R253 R351 R453 R353 R5P
[ ...4... ] | 자재 | 00512J0011K4 | RESISTOR CARBON FILM | 11Kohm J 1/6W | R477 R277 R377 R177
[ ...4... ] | 자재 | 00512J0012K4 | RESISTOR CARBON FILM | 12Kohm J 1/6W | R318 R418 R118 R218
[ ...4... ] | 자재 | 00512J0013K4 | RESISTOR CARBON FILM | 13Kohm J 1/6W | R220A R420A R320A R251 R110A R451
[ ...4... ] | 자재 | 00512J0015K4 | RESISTOR CARBON FILM | 15Kohm J 1/6W | R275 R374 R274 R375 R174 R175 R474 R475 R40P
[ ...4... ] | 자재 | 00512J001804 | RESISTOR CARBON FILM | 180ohm J 1/6W | R452 R252 RM1 RM2
[ ...4... ] | 자재 | 00512J002204 | RESISTOR CARBON FILM | 220ohm J 1/6W | R17P
[ ...4... ] | 자재 | 00512J002K24 | RESISTOR CARBON FILM | 2.2Kohm J 1/6W | R15P
[ ...4... ] | 자재 | 00512J002K44 | RESISTOR CARBON FILM | 2.4Kohm J 1/6W | R2A R1A R4A R3A
[ ...4... ] | 자재 | 00512J002K74 | RESISTOR CARBON FILM | 2.7Kohm J 1/6W | R2P R14P R266 R166 R466 R366
[ ...4... ] | 자재 | 00512J0033K4 | RESISTOR CARBON FILM | 33Kohm J 1/6W | R41P
[ ...4... ] | 자재 | 00512J003K34 | RESISTOR CARBON FILM | 3.3Kohm J 1/6W | R11P
[ ...4... ] | 자재 | 00512J004704 | RESISTOR CARBON FILM | 470ohm J 1/6W | R50P
[ ...4... ] | 자재 | 00512J0047K4 | RESISTOR CARBON FILM | 47Kohm J 1/6W | R120 R220 R420 R320
[ ...4... ] | 자재 | 00512J004K34 | RESISTOR CARBON FILM | 4.3Kohm J 1/6W | R365 R265 R165 R465
[ ...4... ] | 자재 | 00512J005K14 | RESISTOR CARBON FILM | 5.1Kohm J 1/6W | R8P R319 R419 R119 R219
[ ...4... ] | 자재 | 00512J005K64 | RESISTOR CARBON FILM | 5.6Kohm J 1/6W | R11 R11A
[ ...4... ] | 자재 | 00512J006804 | RESISTOR CARBON FILM | 680ohm J 1/6W | R16P
[ ...4... ] | 자재 | 00512J007K54 | RESISTOR CARBON FILM | 7.5Kohm J 1/6W | R117 R217 R417 R317
[ ...4... ] | 자재 | 00512J008204 | RESISTOR CARBON FILM | 820ohm J 1/6W | R450 R250
[ ...4... ] | 자재 | 00512J008K24 | RESISTOR CARBON FILM | 8.2Kohm J 1/6W | R454 R255 R155 R455 R254 R154 R355 R354
[ ...4... ] | 자재 | 00512J0001M4 | RESISTOR CARBON FILM | 1.0Mohm J 1/6W | R9P
[ ...4... ] | 자재 | 00512J0220K4 | RESISTOR CARBON FILM | 220Kohm J 1/6W | R7P
[ ...4... ] | 자재 | 00513J000004 | RESISTOR CARBON FILM | 0ohm J 1/4W | J28 J40 J44 J53 J17 J16 J19 J8 J32 J52 J25 J48 J61 | J41 J37 J14
[ ...4... ] | 자재 | 00513J001004 | RESISTOR CARBON FILM | 100ohm J 1/4W | R6C R6D R6F R6A R6E R6B
[ ...4... ] | 자재 | 00513J0010K4 | RESISTOR CARBON FILM | 10Kohm J 1/4W | R1
[ ...4... ] | 자재 | 00513J002R24 | RESISTOR CARBON FILM | 2.2ohm J 1/4W | R369 R169 R368 R268 R468 R168 R469 R269
[ ...4... ] | 자재 | 00514J006804 | RESISTOR CARBON FILM | 680ohm J 1/2W | R267 R167 R467 R367
[ ...4... ] | 자재 | 00525J000101 | RESISTOR METAL OXIDE | 10ohm J 1W A | R8 R9
[ ...4... ] | 자재 | 0066N4110474 | CAPACITOR CERAMIC | (AXIAL) 47pF | C323 C222 C223 C123 C122 C322 C423 C422
[ ...4... ] | 자재 | 0066N4111024 | CAPACITOR CERAMIC | (AXIAL) 102pF | C221 C421
[ ...4... ] | 자재 | 0066N4111044 | CAPACITOR CERAMIC | (AXIAL) 104pF | C8 CP2
[ ...4... ] | 자재 | 0066N4111204 | CAPACITOR CERAMIC | (AXIAL) 120pF | C227 C427
[ ...4... ] | 자재 | 0066N4111824 | CAPACITOR CERAMIC | (AXIAL) 182pF | C119 C319
[ ...4... ] | 자재 | 15310060060A | JUMP WIRE(TAPPING) | 0.6pi 6.0mm(=TP 52mm | JM7 JM14 JM4 JM12 JM11 JM8 JM18 JM13 JM16 JM10 | JM17 JM9 JM5 JM6 JM15
[ ...4... ] | 자재 | 15340100080A | JUMP WIRE (TAPPING) | 0.8pi 10.0mm(=TP52mm | MJ3
[ ...4... ] | 자재 | 15340120080A | JUMP WIRE (TAPPING) | 0.8pi 12.0mm(=TP52mm | MJ62 MJ61 MJ60 JM3 MJ63 MJ66 MJ65 MJ68 MJ71 MJ67 | MJ19 MJ64 MJ70 J56 J57 MJ7
[ ...4... ] | 자재 | 15340150080A | JUMP WIRE (TAPPING) | 0.8pi 15.0mm(=TP52mm | MJ9 MJ11 MJ1 MJ10
[ ...4... ] | 자재 | 15340200080A | JUMP WIRE (TAPPING) | 0.8pi 20.0mm(=TP52mm | MJ21 MJ20 MJ14 J47 CP10 MJ17 MJ13 MJ15 MJ12
[ 1...... ] | 제품 | H0233CFRT165 | FRONT PCB(70*165) | TARANTULA 4CH
[ .2..... ] | 자재 | 001KC24558S3 | IC | KIA 4558S | IC3 IC1 IC6 IC2 IC7 IC8
[ .2..... ] | 자재 | 00812050K15B | VOLUME ROTARY | Vo91V(A)Co 15RS B50K | VR4 VR1 VR3 VR6
[ .2..... ] | 자재 | 00812500K08V | VOLUME ROTARY | Vo91V(A)Co15RS C500K | VR5 VR2
[ .2..... ] | 자재 | 01212606106R | RCA JACK (NICKEL) | 6P JSR-6106 N R/W-1 | RCA1
[ .2..... ] | 자재 | 0162BC080N21 | CONNECTOR(BOARD IN) | 2P 80mm BLUE | CON2 CON3
[ .2..... ] | 자재 | 0162BC080N71 | CONNECTOR(BOARD IN) | 7P 80mm BLUE | CON1
[ .2..... ] | 자재 | 5951V166337A | SOLDER WIRE | 1.6pi Sn 63;Pb 37%
[ .2..... ] | 자재 | 5951VVV6337A | SOLDER BAR | Sn 63;Pb 37%
[ .2..... ] | 자재 | 59900000000A | Flux | no cleaning18(2000g)
[ .2..... ] | 제품 | IR233CFRT165 | FRONT PCB(70*165) | TARANTULA 4CH
[ ..3.... ] | 자재 | 0061211D4764-A | ELECT CAP(T2.5*P2.5) | 47uF 16V 5.0*11 | C102 C202 C302 C402
[ ..3.... ] | 자재 | 00633712103J | CAPACITOR MYLAR(T-B) | DMF5-103J 100V | C304 C403 C404 C204 C203 C103 C104 C303
[ ..3.... ] | 자재 | 006337121044 | CAPACITOR MYLAR(T-B) | DMF5-104K 100V | C1F
[ ..3.... ] | 자재 | 006337121844 | CAPACITOR MYLAR(T-B) | DMF5-184K 100V | C206 C106 C406 C306
[ ..3.... ] | 자재 | 00633712333J | CAPACITOR MYLAR(T-B) | DMF5-333J 100V | C405 C305 C105 C205
[ ..3.... ] | 제품 | IX233CFRT165 | FRONT PCB(70*165) | TARANTULA 4CH
[ ...4... ] | 자재 | 000233CFR165 | FRONT PCB | P/T 4CH(PN:HM0709020 | PCB
[ ...4... ] | 자재 | 00512J000004 | RESISTOR CARBON FILM | 0ohm J 1/6W | JM20 JM13 JM19 JM29 JM12 JM21 JM10 JM6 JM4 JM31 | JM27 JM28 JM26 JM11 JM35 JM8 JM7 JM32 JM33 JM14 JM30 JM28 JM24 JM34 JM15 JM5 JM3 JM1 JM2
[ ...4... ] | 자재 | 00512J0001K4 | RESISTOR CARBON FILM | 1.0Kohm J 1/6W | R305 R104 R405 R204 R303 R403 R2D R105
[ ...4... ] | 자재 | 00512J000474 | RESISTOR CARBON FILM | 47ohm J 1/6W | R111 R211 R411 R311
[ ...4... ] | 자재 | 00512J0010K4 | RESISTOR CARBON FILM | 10Kohm J 1/6W | R112 R212 R312 R310 R412 R410 R110 R210
[ ...4... ] | 자재 | 00512J001K24 | RESISTOR CARBON FILM | 1.2Kohm J 1/6W | R302 R402 R202 R102
[ ...4... ] | 자재 | 00512J0027K4 | RESISTOR CARBON FILM | 27Kohm J 1/6W | R309 R209 R409 R109
[ ...4... ] | 자재 | 00512J005K64 | RESISTOR CARBON FILM | 5.6Kohm J 1/6W | R203 R404 R103 R304
[ ...4... ] | 자재 | 00512J0100K4 | RESISTOR CARBON FILM | 100Kohm J 1/6W | R408 R308 R108 R208 R4E R1E R3E R2E
[ ...4... ] | 자재 | 00512J0180K4 | RESISTOR CARBON FILM | 180Kohm J 1/6W | R306 R406 R407 R307 R107 R207 R206 R106
[ ...4... ] | 자재 | 00512J0200K4 | RESISTOR CARBON FILM | 200Kohm J 1/6W | R301 R401 R201 R101
[ ...4... ] | 자재 | 0066N4114704 | CAPACITOR CERAMIC | (AXIAL) 470pF | C201 C301 C401 C101
*** 합 계 ***

## TRX4.420
MODEL:TRX4.420 08.06.27 |  |  |  | B.O.M (다단계 정전개;등록순)
[ 1...... ] | 자재 | 1361110Q078A | HEAT SINK | TRX4.420(320mm)
[ 1...... ] | 자재 | 1381QHFP036A | FRONT PANEL | TRX 4.420
[ 1...... ] | 자재 | 1391QHRP048B | REAR PANEL | TRX4.300/4.420
[ 1...... ] | 자재 | 1405QHGE023A | TOP COVER | TRX4.420/1000D
[ 1...... ] | 자재 | 14411123003A | BRACKET(HMBKT123-03) | AL 28*15*5t(1) SILVE
[ 1...... ] | 자재 | 14411124003A | BRACKET(HMBKT124-03) | AL 38*15*5t(1) SILVE
[ 1...... ] | 자재 | 14411204003A | BRACKET(HMBKT204-03) | AL 42*15*5t(2) SILVE
[ 1...... ] | 자재 | 1491QHAP008A | BADGE | TARANTULA
[ 1...... ] | 자재 | 1491QHAP009A | BADGE | SOUNDSTREAM
[ 1...... ] | 자재 | 157VQHGE014A | END CAP | TRX SEREIS
[ 1...... ] | 자재 | 16016320083A | BOTTOM CUSHION | 320*8*0.03t
[ 1...... ] | 자재 | 16017101050A | HARD CUSHION | 10*10*5T 단면접착
[ 1...... ] | 자재 | 16029WHITE8A | INSULATION CAP | WHITE 8pi
[ 1...... ] | 자재 | 16036102103A | FELT | S/W 10*21*0.3t
[ 1...... ] | 자재 | 16062058205A | CAPTON FILM | 58*20*0.05t
[ 1...... ] | 자재 | 16062100255A | CAPTON FILM | 100*25*0.05t
[ 1...... ] | 자재 | 26612230061A | SCREW (MACHINE) | PH 3*6 BK | FRONT PCB
[ 1...... ] | 자재 | 26612640082A | SCREW (MACHINE) | BH 4*8 NI | END CAP
[ 1...... ] | 자재 | 26632230061W | SCREW (TAPPING) | PH W/T3 3*6 BK | PCB
[ 1...... ] | 자재 | 26632230081A | SCREW (TAPPING) | PH T3 3*8 BK | JACK/TERMINAL FRONT/REAR PANEL
[ 1...... ] | 자재 | 26632630131A | SCREW (TAPPING) | BH T3 3*13 BK | BRACKET
[ 1...... ] | 자재 | 26634730081B | SCREW (TAPPING) | WRENCH T3 3*8HM(BK) | TOP COVER
[ 1...... ] | 자재 | 367BODYPLUGA | BODY PLUG | BP-16230 39(9.9)
[ 1...... ] | 자재 | 376400LB379A | LABEL-379 (TRX4.420) | E11(10R-024539)
[ 1...... ] | 자재 | 3767TRX4420A | BOX LABEL (G/BOX用) | TARANTULA TRX4.420
[ 1...... ] | 자재 | 3769TRX4420A | SERIAL LABEL | TRX4.420(40*25mm) | SET BOTTOM/BOX LABEL/CARTON BOX
[ 1...... ] | 자재 | 380TRX4420VA | GIFT BOX | TARANTULA TRX4.420
[ 1...... ] | 자재 | 381TRX4420VA | C/T BOX TRX4.420 | 1/2 (515*340*240)
[ 1...... ] | 자재 | 478VV500300A | SHEET PAPER | 500*300mm
[ 1...... ] | 자재 | 48211650350A | POLY BAG(SET)발포지 | 650*350*Max 1t
[ 1...... ] | 자재 | 484VQHSB005A | SNOW BOX | QHSB-005
[ 1...... ] | 자재 | 592YG6111001 | Silicon Grease | YG-6111(=KS-3200)
[ 1...... ] | 자재 | 5961SSTREAMA | OPP TAPE (S/STREAM) | 50mm*60m*t0.05
[ 1...... ] | 자재 | 5962TARANTUA | DOUBLE FACE TAPE | TARANTULA(78*22*0.1t
[ 1...... ] | 자재 | 5962VVSOUNDA | DOUBLE FACE TAPE | SOUNDSTREAM(150*16*0
[ 1...... ] | 제품 | APATRXMANUAA | POLY BAG ACC'Y MANUA | TRX 2.210 SERIES
[ .2..... ] | 자재 | 373TRX2210SB | MANUAL TARANTULA | TRX2.210 SERIES
[ .2..... ] | 자재 | 3741SSTREAMA | WARRANTY CARD | SOUND STREAM
[ .2..... ] | 자재 | 3745STCOMMEA | PROUND OWNER CARD | SOUNDSTREAM(공용)
[ .2..... ] | 자재 | 376CSTREAM1A | WINDOW STICKER | SOUND STERAM (大)
[ .2..... ] | 자재 | 376CSTREAM2A | WINDOW STICKER | SOUND STREAM (小)
[ .2..... ] | 자재 | 48270220320A | POLY BAG | 220*320*0.05t
[ .2..... ] | 제품 | APAVTRXACCYA | ACC'Y SCREW | BH T1 4*16 BK ACC'Y
[ ..3.... ] | 자재 | 26622640161A | SCREW (TAPPING) | BH T1 4*16 BK
[ ..3.... ] | 자재 | 48220055080A | POLY BAG (ACC'Y) | 55*80*0.05t
[ 1...... ] | 제품 | H00234CT4420 | MAIN PCB | TRX4.420(165*319)
[ .2..... ] | 자재 | 001KC24558S3 | IC | KIA 4558S | IC8 IC4 IC3 IC7
[ .2..... ] | 자재 | 001KC2S494P3 | IC | S494P | IC1P
[ .2..... ] | 자재 | 002KY2B631E1 | TR | 2SB 631E/KTB 631K Y | Q209 Q309 Q109 Q409
[ .2..... ] | 자재 | 002KY2D600E1 | TR | 2SD 600E/KTD 600K Y | Q308 Q208 Q108 Q408
[ .2..... ] | 자재 | 002S02A14921 | TR | 2SA 1492 | Q411 Q111 Q211 Q311
[ .2..... ] | 자재 | 002S02C38561 | TR | 2SC 3856 | Q310 Q410 Q110 Q210
[ .2..... ] | 자재 | 003I02Z48V03 | FET | IRF Z48V | Q9 Q7 Q10 Q12 Q11 Q8
[ .2..... ] | 자재 | 004RD2054013 | DIODE RECTIFIER | 1N 5401 | DP9
[ .2..... ] | 자재 | 004RD20G22R3 | DIODE | FMG 22R/ESAC 25M-02N | D40P
[ .2..... ] | 자재 | 004RD20G22S3 | DIODE | FMG 22S/ESAC 25M-02C | D4P
[ .2..... ] | 자재 | 00525J004R71 | RESISTOR METAL OXIDE | 4.7ohm J 1W A | R376 R476 R276 R176
[ .2..... ] | 자재 | 0052AJ001801 | RESISTOR METAL OXIDE | 180ohm J 3W FORMING | R25 R24
[ .2..... ] | 자재 | 0052FJ003K31 | RESISTOR METAL OXIDE | 3.3Kohm J 2W FORMING | RM3 RM4
[ .2..... ] | 자재 | 0054EJ000R11 | RESISTOR CEMENT | 0.1ohm J 5W ROUND | R370 R371 R270 R171 R170 R271 R471 R472
[ .2..... ] | 자재 | 0061223M2291 | ELECTROLYTIC CAPACIT | 2200uF 25V16*25 105' | C6 C7 C5
[ .2..... ] | 자재 | 0061241P2291 | ELECTROLYTIC CAPACIT | 2200uF 50V 18*25 | C12 C15 C16 C13
[ .2..... ] | 자재 | 0071CSS2342B | SWITCH SLIDE | CSS-2342B | SW2 SW1
[ .2..... ] | 자재 | 00812050K15B | VOLUME ROTARY | Vo91V(A)Co 15RS B50K | VR5 VR10
[ .2..... ] | 자재 | 00812100K15V | VOLUME ROTARY | Vo91V(A)Co15RS B100K | VR9 VR4
[ .2..... ] | 자재 | 0112311222BP | SCREW TERMINAL | WB03-22CUBP(무광) | TER1
[ .2..... ] | 자재 | 0112821227BP | SCREW TERMINAL | WB08-27CUBP(무광) | TER2
[ .2..... ] | 자재 | 01510225000A | WAFER | 2P ST (LWL0640-02) | CON2A CON3A
[ .2..... ] | 자재 | 01510725000A | WAFER | 7P ST (LWL0640-07) | CON1A
[ .2..... ] | 자재 | 015A04254PSA | MODULA JACK | 4P-AR616PB | MD1
[ .2..... ] | 자재 | 017100300000 | FUSE (AUTO) | 30A
[ .2..... ] | 자재 | 020124HM246A | FILTER CORE | HM24-6 | FCOIL1
[ .2..... ] | 자재 | 02023639N00A | TOROIDAL TRANS CORE | HM36-39N J2A 36pi | T101
[ .2..... ] | 자재 | 022503354GDA | LED | LH354GD RED/GREEN | LD1
[ .2..... ] | 자재 | 033150KD5JLA | THERMISTOR | 150KD-5JL (150K) | TH1
[ .2..... ] | 자재 | 033GNDOTYPEA | GROUND LUG | O-TYPE | GND
[ .2..... ] | 자재 | 033MAX1668BA | MAX BOND | 1668B
[ .2..... ] | 자재 | 033VORDF001A | FUSE HOLDER | ORDF-001(MSF-08021) | F1
[ .2..... ] | 자재 | 14612060280A | PCB POST | 6pi*28mm (볼록)
[ .2..... ] | 자재 | 15320300102A | METAL JUMPER | 30-2mm(CP030B4S) | MJ2
[ .2..... ] | 자재 | 15320500102A | METAL JUMPER | 50-2mm(CP050B4S) | MJ3
[ .2..... ] | 자재 | 5951V166337A | SOLDER WIRE | 1.6pi Sn 63;Pb 37%
[ .2..... ] | 자재 | 5951VVV6337A | SOLDER BAR | Sn 63;Pb 37%
[ .2..... ] | 자재 | 59815PIE010A | TUBE | 1.5pie 10mm
[ .2..... ] | 자재 | 59900000000A | Flux | no cleaning18(2000g)
[ .2..... ] | 자재 | 006121192274 | ELECT(TAPPING5.0mm) | 220uF 16V 6.0*11 | R9P+
[ .2..... ] | 자재 | 0061221K1081 | ELECTROLYTIC CAPACIT | 1000uF 25V 10*20 | C20 C21A
[ .2..... ] | 제품 | IR0234CT4420 | MAIN PCB | TRX4.420(165*319)
[ ..3.... ] | 자재 | 002K02D13024 | TR | KTD 1302 | Q3P Q2P Q1P Q4P
[ ..3.... ] | 자재 | 002KY2A10234 | TR | KTA 1023Y/916 | Q305 Q205 Q105 Q405 Q5P Q1P
[ ..3.... ] | 자재 | 002KY2A12664 | TR | KTA 1266Y/733 | Q302 Q304 Q3P Q4P Q202 Q204 Q104 Q102 Q404 Q402 | Q2
[ ..3.... ] | 자재 | 002KY2C10274 | TR | KTC 1027Y/2316 | Q306 Q206 Q106 Q406
[ ..3.... ] | 자재 | 002KY2C31984 | TR | KTC 3198Y/945 | Q212 Q207 Q203 Q307 Q303 Q301 Q403 Q407 Q412 Q301 | Q201 Q101 Q103 Q107 Q112 Q401 Q1
[ ..3.... ] | 자재 | 006121192274 | ELECT(TAPPING5.0mm) | 220uF 16V 6.0*11 | C321 C121
[ ..3.... ] | 자재 | 0061211D1074-A | ELECT CAP(T2.5*P2.5) | 100uF 16V 5.0*11 | C20P C420 C220
[ ..3.... ] | 자재 | 0061211D4764-A | ELECT CAP(T2.5*P2.5) | 47uF 16V 5.0*11 | C2P C50 C50P
[ ..3.... ] | 자재 | 0061241D1064-A | ELECT CAP(T2.5*P2.5) | 10uF 50V 5.0*11 | C120 C320
[ ..3.... ] | 자재 | 0061241D4734-A | ELECT CAP(T2.5*P2.5) | 0.47uF 50V 5.0*11 | C3P C3A C4A C2A C1A
[ ..3.... ] | 자재 | 0061241D4744-A | ELECT CAP(T2.5*P2.5) | 4.7uF 50V 5.0*11 | C326 C226 C426 C126
[ ..3.... ] | 자재 | 006337121024 | CAPACITOR MYLAR(T-B) | DMF5-102K 100V | C507
[ ..3.... ] | 자재 | 006337121044 | CAPACITOR MYLAR(T-B) | DMF5-104K 100V | C70 C7P C425 C125 C225 C325 C3 C13P
[ ..3.... ] | 자재 | 006337121844 | CAPACITOR MYLAR(T-B) | DMF5-184K 100V | C109 C209 C409 C309
[ ..3.... ] | 자재 | 006337122234 | CAPACITOR MYLAR(T-B) | DMF5-223K 100V | C11 C10
[ ..3.... ] | 자재 | 006337124724 | CAPACITOR MYLAR(T-B) | DMF5-472K 100V | C9P
[ ..3.... ] | 자재 | 006337124734 | CAPACITOR MYLAR(T-B) | DMF5-473K 100V | C224 C124 C424 C324
[ ..3.... ] | 자재 | 006337124744 | CAPACITOR MYLAR(T-B) | DMF5-474K 100V | C210 C110 C410 C310
[ ..3.... ] | 자재 | 006337126824 | CAPACITOR MYLAR(T-B) | DMF5-682K 100V | C111 C211 C411 C311
[ ..3.... ] | 자재 | 006337126834 | CAPACITOR MYLAR(T-B) | DMF5-683K 100V | C208 C108 C308 C408
[ ..3.... ] | 제품 | IX0234CT4420 | MAIN PCB | TRX4.420(165*319)
[ ...4... ] | 자재 | 000234CT4420 | MAINPCB(PN:HM0709015 | TRX4.420(165*319) | PCB
[ ...4... ] | 자재 | 004SD2041483 | DIODE SI | 1N 4148 (I) | D202 D201 DP8 DP4 DP2 DP3 D102 D301 D302 D403 DP6 | DP7 D203 D303 D101 D402 D401 DP5 D103
[ ...4... ] | 자재 | 004ZD2047443 | DIODE ZENER | 1N 4744 (1W-15V)(I) | ZD1 ZD2
[ ...4... ] | 자재 | 004ZD2052323 | DIODE ZENER | 1N 5232 (1/2W-5.6V) | ZD3P
[ ...4... ] | 자재 | 00512J000004 | RESISTOR CARBON FILM | 0ohm J 1/6W | J24 J36 J30A J18 J29 J30 J46 J45 J62 J54 J9 J1 J4
[ ...4... ] | 자재 | 00512J0001K4 | RESISTOR CARBON FILM | 1.0Kohm J 1/6W | R350 R359 R256 R156 R3 R459 R362 R4 R25P R259 R162 | R456 R356 R159 R150 R372 R272 R172 R173 R373 R473 R472A R273
[ ...4... ] | 자재 | 00512J000474 | RESISTOR CARBON FILM | 47ohm J 1/6W | R263 R363 R264 R164 R163 R464 R364 R463
[ ...4... ] | 자재 | 00512J001004 | RESISTOR CARBON FILM | 100ohm J 1/6W | R361 R357 R360 R157 R160 R158 R257 R261 R161 R458 | R358 R258 R260 R461 R457 R460
[ ...4... ] | 자재 | 00512J0010K4 | RESISTOR CARBON FILM | 10Kohm J 1/6W | R352 R152 R151 R3P R153 R23P R6P R1P R512 R542 | R540 R541 R253 R351 R453 R353 R5P
[ ...4... ] | 자재 | 00512J0012K4 | RESISTOR CARBON FILM | 12Kohm J 1/6W | R318 R418 R118 R218
[ ...4... ] | 자재 | 00512J0013K4 | RESISTOR CARBON FILM | 13Kohm J 1/6W | R377 R177 R110A R251 R277 R40P R220A R420A R320A | R451 R477
[ ...4... ] | 자재 | 00512J0015K4 | RESISTOR CARBON FILM | 15Kohm J 1/6W | R275 R374 R274 R375 R174 R175 R474 R475
[ ...4... ] | 자재 | 00512J001804 | RESISTOR CARBON FILM | 180ohm J 1/6W | R452 R252 RM1 RM2
[ ...4... ] | 자재 | 00512J002204 | RESISTOR CARBON FILM | 220ohm J 1/6W | R17P
[ ...4... ] | 자재 | 00512J002K24 | RESISTOR CARBON FILM | 2.2Kohm J 1/6W | R15P
[ ...4... ] | 자재 | 00512J002K44 | RESISTOR CARBON FILM | 2.4Kohm J 1/6W | R2A R1A R4A R3A
[ ...4... ] | 자재 | 00512J002K74 | RESISTOR CARBON FILM | 2.7Kohm J 1/6W | R2P R14P R266 R166 R466 R366
[ ...4... ] | 자재 | 00512J0033K4 | RESISTOR CARBON FILM | 33Kohm J 1/6W | R41P
[ ...4... ] | 자재 | 00512J003K34 | RESISTOR CARBON FILM | 3.3Kohm J 1/6W | R11P
[ ...4... ] | 자재 | 00512J004704 | RESISTOR CARBON FILM | 470ohm J 1/6W | R50P
[ ...4... ] | 자재 | 00512J0047K4 | RESISTOR CARBON FILM | 47Kohm J 1/6W | R320 R120 R220 R420
[ ...4... ] | 자재 | 00512J004K34 | RESISTOR CARBON FILM | 4.3Kohm J 1/6W | R365 R265 R165 R465
[ ...4... ] | 자재 | 00512J005K14 | RESISTOR CARBON FILM | 5.1Kohm J 1/6W | R8P R319 R419 R119 R219
[ ...4... ] | 자재 | 00512J005K64 | RESISTOR CARBON FILM | 5.6Kohm J 1/6W | R11 R11A
[ ...4... ] | 자재 | 00512J006804 | RESISTOR CARBON FILM | 680ohm J 1/6W | R16P
[ ...4... ] | 자재 | 00512J007K54 | RESISTOR CARBON FILM | 7.5Kohm J 1/6W | R117 R217 R417 R317
[ ...4... ] | 자재 | 00512J008204 | RESISTOR CARBON FILM | 820ohm J 1/6W | R450 R250
[ ...4... ] | 자재 | 00512J008K24 | RESISTOR CARBON FILM | 8.2Kohm J 1/6W | R454 R255 R155 R455 R254 R154 R355 R354
[ ...4... ] | 자재 | 00512J0001M4 | RESISTOR CARBON FILM | 1.0Mohm J 1/6W | R9P
[ ...4... ] | 자재 | 00512J0220K4 | RESISTOR CARBON FILM | 220Kohm J 1/6W | R7P
[ ...4... ] | 자재 | 00513J000004 | RESISTOR CARBON FILM | 0ohm J 1/4W | J28 J40 J53 J32 J17 J16 J19 J52 J10 J44 J37 J48 | J25 J61 J41
[ ...4... ] | 자재 | 00513J001004 | RESISTOR CARBON FILM | 100ohm J 1/4W | R6C R6D R6F R6A R6E R6B
[ ...4... ] | 자재 | 00513J0010K4 | RESISTOR CARBON FILM | 10Kohm J 1/4W | R1
[ ...4... ] | 자재 | 00513J002R24 | RESISTOR CARBON FILM | 2.2ohm J 1/4W | R369 R169 R368 R268 R468 R168 R469 R269
[ ...4... ] | 자재 | 00514J006804 | RESISTOR CARBON FILM | 680ohm J 1/2W | R267 R167 R467 R367
[ ...4... ] | 자재 | 00525J000101 | RESISTOR METAL OXIDE | 10ohm J 1W A | R8 R9
[ ...4... ] | 자재 | 0066N4110474 | CAPACITOR CERAMIC | (AXIAL) 47pF | C323 C222 C223 C123 C122 C322 C423 C422
[ ...4... ] | 자재 | 0066N4111004 | CAPACITOR CERAMIC | (AXIAL) 100pF | C227 C427
[ ...4... ] | 자재 | 0066N4111024 | CAPACITOR CERAMIC | (AXIAL) 102pF | C421 C221
[ ...4... ] | 자재 | 0066N4111044 | CAPACITOR CERAMIC | (AXIAL) 104pF | C8 CP2
[ ...4... ] | 자재 | 0066N4111824 | CAPACITOR CERAMIC | (AXIAL) 182pF | C119 C319
[ ...4... ] | 자재 | 15310060060A | JUMP WIRE(TAPPING) | 0.6pi 6.0mm(=TP 52mm | JM10 JM11 JM12 JM5 JM9 JM18 JM19 JM13 JM6 JM7 | JM17 JM15 JM14 JM8 JM16
[ ...4... ] | 자재 | 15340100080A | JUMP WIRE (TAPPING) | 0.8pi 10.0mm(=TP52mm | J56 J57
[ ...4... ] | 자재 | 15340120080A | JUMP WIRE (TAPPING) | 0.8pi 12.0mm(=TP52mm | MJ80 MJ60 MJ68 MJ13 MJ9 MJ79 MJ76 MJ71 MJ67MJ10 | MJ19 MJ70 MJ78
[ ...4... ] | 자재 | 15340150080A | JUMP WIRE (TAPPING) | 0.8pi 15.0mm(=TP52mm | MJ1 MJ11 MJ7
[ ...4... ] | 자재 | 15340200080A | JUMP WIRE (TAPPING) | 0.8pi 20.0mm(=TP52mm | MJ20 JM3 JM4 J47 CP10 MJ17 MJ21
[ 1...... ] | 제품 | H0233CFRT165 | FRONT PCB(70*165) | TARANTULA 4CH
[ .2..... ] | 자재 | 001KC24558S3 | IC | KIA 4558S | IC3 IC1 IC6 IC2 IC7 IC8
[ .2..... ] | 자재 | 00812050K15B | VOLUME ROTARY | Vo91V(A)Co 15RS B50K | VR4 VR1 VR3 VR6
[ .2..... ] | 자재 | 00812500K08V | VOLUME ROTARY | Vo91V(A)Co15RS C500K | VR5 VR2
[ .2..... ] | 자재 | 01212606106R | RCA JACK (NICKEL) | 6P JSR-6106 N R/W-1 | RCA1
[ .2..... ] | 자재 | 0162BC080N21 | CONNECTOR(BOARD IN) | 2P 80mm BLUE | CON2 CON3
[ .2..... ] | 자재 | 0162BC080N71 | CONNECTOR(BOARD IN) | 7P 80mm BLUE | CON1
[ .2..... ] | 자재 | 5951V166337A | SOLDER WIRE | 1.6pi Sn 63;Pb 37%
[ .2..... ] | 자재 | 5951VVV6337A | SOLDER BAR | Sn 63;Pb 37%
[ .2..... ] | 자재 | 59900000000A | Flux | no cleaning18(2000g)
[ .2..... ] | 제품 | IR233CFRT165 | FRONT PCB(70*165) | TARANTULA 4CH
[ ..3.... ] | 자재 | 0061211D4764-A | ELECT CAP(T2.5*P2.5) | 47uF 16V 5.0*11 | C102 C202 C302 C402
[ ..3.... ] | 자재 | 00633712103J | CAPACITOR MYLAR(T-B) | DMF5-103J 100V | C304 C403 C404 C204 C203 C103 C104 C303
[ ..3.... ] | 자재 | 006337121044 | CAPACITOR MYLAR(T-B) | DMF5-104K 100V | C1F
[ ..3.... ] | 자재 | 006337121844 | CAPACITOR MYLAR(T-B) | DMF5-184K 100V | C206 C106 C406 C306
[ ..3.... ] | 자재 | 00633712333J | CAPACITOR MYLAR(T-B) | DMF5-333J 100V | C405 C305 C105 C205
[ ..3.... ] | 제품 | IX233CFRT165 | FRONT PCB(70*165) | TARANTULA 4CH
[ ...4... ] | 자재 | 000233CFR165 | FRONT PCB | P/T 4CH(PN:HM0709020 | PCB
[ ...4... ] | 자재 | 00512J000004 | RESISTOR CARBON FILM | 0ohm J 1/6W | JM20 JM13 JM19 JM29 JM12 JM21 JM10 JM6 JM4 JM31 | JM27 JM28 JM26 JM11 JM35 JM8 JM7 JM32 JM33 JM14 JM30 JM28 JM24 JM34 JM15 JM5 JM3 JM1 JM2
[ ...4... ] | 자재 | 00512J0001K4 | RESISTOR CARBON FILM | 1.0Kohm J 1/6W | R305 R104 R405 R204 R303 R403 R2D R105
[ ...4... ] | 자재 | 00512J000474 | RESISTOR CARBON FILM | 47ohm J 1/6W | R111 R211 R411 R311
[ ...4... ] | 자재 | 00512J0010K4 | RESISTOR CARBON FILM | 10Kohm J 1/6W | R112 R212 R312 R310 R412 R410 R110 R210
[ ...4... ] | 자재 | 00512J001K24 | RESISTOR CARBON FILM | 1.2Kohm J 1/6W | R302 R402 R202 R102
[ ...4... ] | 자재 | 00512J0027K4 | RESISTOR CARBON FILM | 27Kohm J 1/6W | R309 R209 R409 R109
[ ...4... ] | 자재 | 00512J005K64 | RESISTOR CARBON FILM | 5.6Kohm J 1/6W | R203 R404 R103 R304
[ ...4... ] | 자재 | 00512J0100K4 | RESISTOR CARBON FILM | 100Kohm J 1/6W | R408 R308 R108 R208 R4E R1E R3E R2E
[ ...4... ] | 자재 | 00512J0180K4 | RESISTOR CARBON FILM | 180Kohm J 1/6W | R306 R406 R407 R307 R107 R207 R206 R106
[ ...4... ] | 자재 | 00512J0200K4 | RESISTOR CARBON FILM | 200Kohm J 1/6W | R301 R401 R201 R101
[ ...4... ] | 자재 | 0066N4114704 | CAPACITOR CERAMIC | (AXIAL) 470pF | C201 C301 C401 C101
*** 합 계 ***

## TRX4.640
MODEL:TRX4.640 08.06.27 |  |  |  | B.O.M (다단계 정전개;등록순)
[ 1...... ] | 자재 | 1361110Q079A | HEAT SINK | TRX4.640(380mm)
[ 1...... ] | 자재 | 1381QHFP037A | FRONT PANEL | TRX 4.640
[ 1...... ] | 자재 | 1391QHRP049B | REAR PANEL | TRX4.640/4.880
[ 1...... ] | 자재 | 1405QHGE022A | TOP COVER | TRX4.640/1500D
[ 1...... ] | 자재 | 14411123003A | BRACKET(HMBKT123-03) | AL 28*15*5t(1) SILVE
[ 1...... ] | 자재 | 14411124003A | BRACKET(HMBKT124-03) | AL 38*15*5t(1) SILVE
[ 1...... ] | 자재 | 1491QHAP008A | BADGE | TARANTULA
[ 1...... ] | 자재 | 1491QHAP009A | BADGE | SOUNDSTREAM
[ 1...... ] | 자재 | 157VQHGE014A | END CAP | TRX SEREIS
[ 1...... ] | 자재 | 16016380083A | BOTTOM CUSHION | 380*8*0.03t
[ 1...... ] | 자재 | 16017101050A | HARD CUSHION | 10*10*5T 단면접착
[ 1...... ] | 자재 | 16029WHITE8A | INSULATION CAP | WHITE 8pi
[ 1...... ] | 자재 | 16036102103A | FELT | S/W 10*21*0.3t
[ 1...... ] | 자재 | 16062075205A | CAPTON FILM | 75*20*0.05t
[ 1...... ] | 자재 | 16062110255A | CAPTON FILM | 110*25*0.05t
[ 1...... ] | 자재 | 26612230061A | SCREW (MACHINE) | PH 3*6 BK | FRONT PCB
[ 1...... ] | 자재 | 26612640082A | SCREW (MACHINE) | BH 4*8 NI | END CAP
[ 1...... ] | 자재 | 26632220061A | SCREW (TAPPING) | PH T3 2*6 BK | FUSE
[ 1...... ] | 자재 | 26632230061W | SCREW (TAPPING) | PH W/T3 3*6 BK | PCB
[ 1...... ] | 자재 | 26632230081A | SCREW (TAPPING) | PH T3 3*8 BK | JACK/TERMINAL FRONT/REAR PANEL
[ 1...... ] | 자재 | 26632630131A | SCREW (TAPPING) | BH T3 3*13 BK | BRACKET
[ 1...... ] | 자재 | 26634730081B | SCREW (TAPPING) | WRENCH T3 3*8HM(BK) | TOP COVER
[ 1...... ] | 자재 | 367BODYPLUGA | BODY PLUG | BP-16230 39(9.9)
[ 1...... ] | 자재 | 376400LB380A | LABEL-380 (TRX4.640) | E11(10R-024539)
[ 1...... ] | 자재 | 3767TRX4640A | BOX LABEL (G/BOX用) | TARANTULA TRX4.640
[ 1...... ] | 자재 | 3769TRX4640A | SERIAL LABEL | TRX4.640(40*25mm) | SET BOTTOM/BOX LABEL/CARTON BOX
[ 1...... ] | 자재 | 380TRX4640VA | GIFT BOX | TARANTULA TRX4.640
[ 1...... ] | 자재 | 381TRX4640VA | C/T BOX TRX4.640 | 1/2 (575*340*240)
[ 1...... ] | 자재 | 478VV550300A | SHEET PAPER | 550*300mm
[ 1...... ] | 자재 | 48211650350A | POLY BAG(SET)발포지 | 650*350*Max 1t
[ 1...... ] | 자재 | 484VQHSB005A | SNOW BOX | QHSB-005
[ 1...... ] | 자재 | 592YG6111001 | Silicon Grease | YG-6111(=KS-3200)
[ 1...... ] | 자재 | 5961SSTREAMA | OPP TAPE (S/STREAM) | 50mm*60m*t0.05
[ 1...... ] | 자재 | 5962TARANTUA | DOUBLE FACE TAPE | TARANTULA(78*22*0.1t
[ 1...... ] | 자재 | 5962VVSOUNDA | DOUBLE FACE TAPE | SOUNDSTREAM(150*16*0
[ 1...... ] | 제품 | APATRXMANUAA | POLY BAG ACC'Y MANUA | TRX 2.210 SERIES
[ .2..... ] | 자재 | 373TRX2210SB | MANUAL TARANTULA | TRX2.210 SERIES
[ .2..... ] | 자재 | 3741SSTREAMA | WARRANTY CARD | SOUND STREAM
[ .2..... ] | 자재 | 3745STCOMMEA | PROUND OWNER CARD | SOUNDSTREAM(공용)
[ .2..... ] | 자재 | 376CSTREAM1A | WINDOW STICKER | SOUND STERAM (大)
[ .2..... ] | 자재 | 376CSTREAM2A | WINDOW STICKER | SOUND STREAM (小)
[ .2..... ] | 자재 | 48270220320A | POLY BAG | 220*320*0.05t
[ .2..... ] | 제품 | APAVTRXACCYA | ACC'Y SCREW | BH T1 4*16 BK ACC'Y
[ ..3.... ] | 자재 | 26622640161A | SCREW (TAPPING) | BH T1 4*16 BK
[ ..3.... ] | 자재 | 48220055080A | POLY BAG (ACC'Y) | 55*80*0.05t
[ 1...... ] | 제품 | H00234CT4640 | MAIN PCB | TRX4.640(165*379)
[ .2..... ] | 자재 | 001KC24558S3 | IC | KIA 4558S | IC4 IC8 IC3 IC7
[ .2..... ] | 자재 | 001KC2S494P3 | IC | S494P | IC13
[ .2..... ] | 자재 | 002KY2B631E1 | TR | 2SB 631E/KTB 631K Y | Q5P Q209 Q109 Q1P Q409 Q309
[ .2..... ] | 자재 | 002KY2D600E1 | TR | 2SD 600E/KTD 600K Y | Q208 Q308 Q408 Q108
[ .2..... ] | 자재 | 002S02A14921 | TR | 2SA 1492 | Q311 Q411 Q111 Q211
[ .2..... ] | 자재 | 002S02C38561 | TR | 2SC 3856 | Q210 Q310 Q410 Q110
[ .2..... ] | 자재 | 003I02Z48V03 | FET | IRF Z48V | QP5 QP6 QP7 QP1 QP8 QP4 QP2 QP3
[ .2..... ] | 자재 | 004RD2054013 | DIODE RECTIFIER | 1N 5401 | D1A D1
[ .2..... ] | 자재 | 004RD20G22R3 | DIODE | FMG 22R/ESAC 25M-02N | D7 D7A
[ .2..... ] | 자재 | 004RD20G22S3 | DIODE | FMG 22S/ESAC 25M-02C | D8 D8A
[ .2..... ] | 자재 | 00525J004R71 | RESISTOR METAL OXIDE | 4.7ohm J 1W A | R376 R476 R276 R176
[ .2..... ] | 자재 | 0052AJ003301 | RESISTOR METAL OXIDE | 330ohm J 3W FORMING | R24 R25
[ .2..... ] | 자재 | 0052FJ003K31 | RESISTOR METAL OXIDE | 3.3Kohm J 2W FORMING | RM3 RM4
[ .2..... ] | 자재 | 0054EJ000R11 | RESISTOR CEMENT | 0.1ohm J 5W ROUND | R370 R371 R270 R171 R170 R271 R471 R470
[ .2..... ] | 자재 | 0061223M2291 | ELECTROLYTIC CAPACIT | 2200uF 25V16*25 105' | CP8 CP9 CP6 CP7
[ .2..... ] | 자재 | 0061242R3391 | ELECTROLYTIC CAPACIT | 3300uF 50V 22*30 HC | C16A C12 C12A C16
[ .2..... ] | 자재 | 0071CSS2342B | SWITCH SLIDE | CSS-2342B | SW2 SW1
[ .2..... ] | 자재 | 00812050K15B | VOLUME ROTARY | Vo91V(A)Co 15RS B50K | VR5 VR10
[ .2..... ] | 자재 | 00812100K15V | VOLUME ROTARY | Vo91V(A)Co15RS B100K | VR9 VR4
[ .2..... ] | 자재 | 0112311222BP | SCREW TERMINAL | WB03-22CUBP(무광) | TER1
[ .2..... ] | 자재 | 0112821227BP | SCREW TERMINAL | WB08-27CUBP(무광) | TER2
[ .2..... ] | 자재 | 01510225000A | WAFER | 2P ST (LWL0640-02) | CON2A CON3A
[ .2..... ] | 자재 | 01510725000A | WAFER | 7P ST (LWL0640-07) | CON1A
[ .2..... ] | 자재 | 015A04254PSA | MODULA JACK | 4P-AR616PB | MD1
[ .2..... ] | 자재 | 017100250000 | FUSE (AUTO) | 25A
[ .2..... ] | 자재 | 020124HM246A | FILTER CORE | HM24-6 | RF2 RF1
[ .2..... ] | 자재 | 02023665N00A | TOROIDAL TRANS CORE | HM36-65N J2A 36pi | TRS1 TRS2
[ .2..... ] | 자재 | 022503354GDA | LED | LH354GD RED/GREEN | LED1
[ .2..... ] | 자재 | 033150KD5JLA | THERMISTOR | 150KD-5JL (150K) | TH
[ .2..... ] | 자재 | 033GNDOTYPEA | GROUND LUG | O-TYPE | GND
[ .2..... ] | 자재 | 033MAX1668BA | MAX BOND | 1668B
[ .2..... ] | 자재 | 033VORDF001A | FUSE HOLDER | ORDF-001(MSF-08021) | FUSE2
[ .2..... ] | 자재 | 033VYFB9402A | FUSE HOLDER | Y-FB 9402(MSF-08011) | FUSE1
[ .2..... ] | 자재 | 14612060280A | PCB POST | 6pi*28mm (볼록)
[ .2..... ] | 자재 | 15320400102A | METAL JUMPER | 40-2mm(CP040B4S) | MJ1 MJ2 MJ4
[ .2..... ] | 자재 | 15320500102A | METAL JUMPER | 50-2mm(CP050B4S) | MJ3
[ .2..... ] | 자재 | 5951V166337A | SOLDER WIRE | 1.6pi Sn 63;Pb 37%
[ .2..... ] | 자재 | 5951VVV6337A | SOLDER BAR | Sn 63;Pb 37%
[ .2..... ] | 자재 | 59815PIE010A | TUBE | 1.5pie 10mm
[ .2..... ] | 자재 | 59900000000A | Flux | no cleaning18(2000g)
[ .2..... ] | 자재 | 006121192274 | ELECT(TAPPING5.0mm) | 220uF 16V 6.0*11 | R14P+
[ .2..... ] | 자재 | 0061221K1081 | ELECTROLYTIC CAPACIT | 1000uF 25V 10*20 | C20 C21A
[ .2..... ] | 제품 | IR0234CT4640 | MAIN PCB | TRX4.640(165*379)
[ ..3.... ] | 자재 | 002K02D13024 | TR | KTD 1302 | Q3P Q2P Q1P Q4P
[ ..3.... ] | 자재 | 002KY2A10234 | TR | KTA 1023Y/916 | Q205 Q105 Q305 Q405
[ ..3.... ] | 자재 | 002KY2A12664 | TR | KTA 1266Y/733 | Q302 Q304 Q4P Q202 Q204 Q104 Q102 Q404 Q402 Q3P | Q2
[ ..3.... ] | 자재 | 002KY2C10274 | TR | KTC 1027Y/2316 | Q306 Q206 Q106 Q406
[ ..3.... ] | 자재 | 002KY2C31984 | TR | KTC 3198Y/945 | Q307 Q303 Q212 Q112 Q312 Q401 Q101 Q103 Q107 Q412 | Q207 Q203 Q201 Q403 Q407 Q301 Q1
[ ..3.... ] | 자재 | 0061211D1074-A | ELECT CAP(T2.5*P2.5) | 100uF 16V 5.0*11 | C220 C420 C20P
[ ..3.... ] | 자재 | 0061211D4764-A | ELECT CAP(T2.5*P2.5) | 47uF 16V 5.0*11 | C7P C50P C50
[ ..3.... ] | 자재 | 0061241D1064-A | ELECT CAP(T2.5*P2.5) | 10uF 50V 5.0*11 | C120 C320
[ ..3.... ] | 자재 | 0061241D4734-A | ELECT CAP(T2.5*P2.5) | 0.47uF 50V 5.0*11 | C8P C1A C4A C2A C3A
[ ..3.... ] | 자재 | 0061241D4744-A | ELECT CAP(T2.5*P2.5) | 4.7uF 50V 5.0*11 | C326 C226 C426 C126
[ ..3.... ] | 자재 | 006337121024 | CAPACITOR MYLAR(T-B) | DMF5-102K 100V | C507
[ ..3.... ] | 자재 | 006337121044 | CAPACITOR MYLAR(T-B) | DMF5-104K 100V | C12P C325 CP3 C1B C3 C425 C125 C225 C13P
[ ..3.... ] | 자재 | 006337121844 | CAPACITOR MYLAR(T-B) | DMF5-184K 100V | C109 C209 C409 C309
[ ..3.... ] | 자재 | 006337122234 | CAPACITOR MYLAR(T-B) | DMF5-223K 100V | CP4 CP5 CP2 CP1
[ ..3.... ] | 자재 | 006337124724 | CAPACITOR MYLAR(T-B) | DMF5-472K 100V | C9P
[ ..3.... ] | 자재 | 006337124734 | CAPACITOR MYLAR(T-B) | DMF5-473K 100V | C224 C124 C424 C324
[ ..3.... ] | 자재 | 006337124744 | CAPACITOR MYLAR(T-B) | DMF5-474K 100V | C210 C110 C410 C310
[ ..3.... ] | 자재 | 006337126824 | CAPACITOR MYLAR(T-B) | DMF5-682K 100V | C411 C311 C111C211
[ ..3.... ] | 자재 | 006337126834 | CAPACITOR MYLAR(T-B) | DMF5-683K 100V | C108 C208 C308 C408
[ ..3.... ] | 자재 | 006121192274 | ELECT(TAPPING5.0mm) | 220uF 16V 6.0*11 | C321 C121
[ ..3.... ] | 제품 | IX0234CT4640 | MAIN PCB | TRX4.640(165*379)
[ ...4... ] | 자재 | 000234CT4640 | MAINPCB(PN:HM0709017 | TRX4.640(165*379) | PCB
[ ...4... ] | 자재 | 004SD2041483 | DIODE SI | 1N 4148 (I) | D9P D201 D3 D5 D6 D40P D4P D203 D103 D101 D102 D4 | D301 D302 D403 D401 D402 D202 D303
[ ...4... ] | 자재 | 004ZD2047443 | DIODE ZENER | 1N 4744 (1W-15V)(I) | ZD1 ZD2
[ ...4... ] | 자재 | 004ZD2052323 | DIODE ZENER | 1N 5232 (1/2W-5.6V) | ZD3P
[ ...4... ] | 자재 | 00512J000004 | RESISTOR CARBON FILM | 0ohm J 1/6W | J2 J8 J34 J6 J1 J19 J35 J41 J42 J47 J48 J20 J18
JM27 J30 J55 J29 J14 J44 J16 J43 J15 J37 J38 J51 J50 J27 J26 J60 J61 J4 J5 JS1 J13 JS2 J7 J3 J65 J57 J21 J59 J63 J22 J24 J23 J11 J32
[ ...4... ] | 자재 | 00512J0001K4 | RESISTOR CARBON FILM | 1.0Kohm J 1/6W | R362 R6F R259 R373 R350 R359 R256 R162 R156 R459 | R173 R456 R6D R473 R356 R18P R159 R272 R172 R273 R372 R472 R150
[ ...4... ] | 자재 | 00512J000474 | RESISTOR CARBON FILM | 47ohm J 1/6W | R263 R363 R264 R164 R163 R464 R463 R364
[ ...4... ] | 자재 | 00512J001004 | RESISTOR CARBON FILM | 100ohm J 1/6W | R358 R258 R260 R361 R357 R360 R461 R457 R460 R458 | R257 R261 R161 R157 R160 R158
[ ...4... ] | 자재 | 00512J0010K4 | RESISTOR CARBON FILM | 10Kohm J 1/6W | R541 R512 R542 R540 R153 R6A R23P R9P R151 R3P | R6P R352 R152 R253 R453 R353 R351
[ ...4... ] | 자재 | 00512J0012K4 | RESISTOR CARBON FILM | 12Kohm J 1/6W | R418 R318 R118 R218
[ ...4... ] | 자재 | 00512J0013K4 | RESISTOR CARBON FILM | 13Kohm J 1/6W | R251 R220A R110A R420A R320A R451
[ ...4... ] | 자재 | 00512J0015K4 | RESISTOR CARBON FILM | 15Kohm J 1/6W | R274 R377 R375 R275 R277 R374 R174 R177 R175 R474 | R477 R475 R40P
[ ...4... ] | 자재 | 00512J001804 | RESISTOR CARBON FILM | 180ohm J 1/6W | R252 RM1 RM2 R452
[ ...4... ] | 자재 | 00512J002204 | RESISTOR CARBON FILM | 220ohm J 1/6W | R15P
[ ...4... ] | 자재 | 00512J002K24 | RESISTOR CARBON FILM | 2.2Kohm J 1/6W | R13P
[ ...4... ] | 자재 | 00512J002K44 | RESISTOR CARBON FILM | 2.4Kohm J 1/6W | R4A R3A R1A R2A
[ ...4... ] | 자재 | 00512J002K74 | RESISTOR CARBON FILM | 2.7Kohm J 1/6W | R2P R26P R266 R166 R466 R366
[ ...4... ] | 자재 | 00512J0033K4 | RESISTOR CARBON FILM | 33Kohm J 1/6W | R41P
[ ...4... ] | 자재 | 00512J003K34 | RESISTOR CARBON FILM | 3.3Kohm J 1/6W | R17P
[ ...4... ] | 자재 | 00512J004704 | RESISTOR CARBON FILM | 470ohm J 1/6W | R50P
[ ...4... ] | 자재 | 00512J0047K4 | RESISTOR CARBON FILM | 47Kohm J 1/6W | R120 R320 R220 R420
[ ...4... ] | 자재 | 00512J004K34 | RESISTOR CARBON FILM | 4.3Kohm J 1/6W | R365 R265 R165 R465
[ ...4... ] | 자재 | 00512J005K14 | RESISTOR CARBON FILM | 5.1Kohm J 1/6W | R419 R8P R319 R219 R119
[ ...4... ] | 자재 | 00512J005K64 | RESISTOR CARBON FILM | 5.6Kohm J 1/6W | R9A R11P
[ ...4... ] | 자재 | 00512J006804 | RESISTOR CARBON FILM | 680ohm J 1/6W | R16P
[ ...4... ] | 자재 | 00512J007K54 | RESISTOR CARBON FILM | 7.5Kohm J 1/6W | R117 R217 R317 R417
[ ...4... ] | 자재 | 00512J008204 | RESISTOR CARBON FILM | 820ohm J 1/6W | R450 R250
[ ...4... ] | 자재 | 00512J008K24 | RESISTOR CARBON FILM | 8.2Kohm J 1/6W | R454 R155 R254 R455 R355 R255 R354 R154
[ ...4... ] | 자재 | 00512J0001M4 | RESISTOR CARBON FILM | 1.0Mohm J 1/6W | R14P
[ ...4... ] | 자재 | 00512J0220K4 | RESISTOR CARBON FILM | 220Kohm J 1/6W | R10P
[ ...4... ] | 자재 | 00513J000004 | RESISTOR CARBON FILM | 0ohm J 1/4W | J52 J39 J33 J36 J46 J10 J31 J9 J8A J45 J40 J12 J28 | J25 JS10 J49
[ ...4... ] | 자재 | 00513J001004 | RESISTOR CARBON FILM | 100ohm J 1/4W | R1 R2 R6 R4 R9 R7 R10 R12
[ ...4... ] | 자재 | 00513J0010K4 | RESISTOR CARBON FILM | 10Kohm J 1/4W | R15
[ ...4... ] | 자재 | 00513J002R24 | RESISTOR CARBON FILM | 2.2ohm J 1/4W | R269 R369 R169 R368 R268 R168 R469 R468
[ ...4... ] | 자재 | 00514J006804 | RESISTOR CARBON FILM | 680ohm J 1/2W | R267 R167 R467 R367
[ ...4... ] | 자재 | 00525J000101 | RESISTOR METAL OXIDE | 10ohm J 1W A | R3 R5 R8 R11
[ ...4... ] | 자재 | 0066N4110474 | CAPACITOR CERAMIC | (AXIAL) 47pF | C323 C222 C223 C123 C122 C423 C422 C322
[ ...4... ] | 자재 | 0066N4111004 | CAPACITOR CERAMIC | (AXIAL) 100pF | C227 C427
[ ...4... ] | 자재 | 0066N4111024 | CAPACITOR CERAMIC | (AXIAL) 102pF | C421 C221
[ ...4... ] | 자재 | 0066N4111044 | CAPACITOR CERAMIC | (AXIAL) 104pF | CP
[ ...4... ] | 자재 | 0066N4111824 | CAPACITOR CERAMIC | (AXIAL) 182pF | C119 C319
[ ...4... ] | 자재 | 15310060060A | JUMP WIRE(TAPPING) | 0.6pi 6.0mm(=TP 52mm | JM51 JM45 JM21 JM50 JM49 JM22 JM48 JM52 JM23 JM36 | JM43 JM24 JM38 JM37 JM25 JM44
[ ...4... ] | 자재 | 15340100080A | JUMP WIRE (TAPPING) | 0.8pi 10.0mm(=TP52mm | JM35 JM34
[ ...4... ] | 자재 | 15340120080A | JUMP WIRE (TAPPING) | 0.8pi 12.0mm(=TP52mm | JM39 JM2 JM40 JM7 JM18 JM17 D1P JM6 JM3 JM47
[ ...4... ] | 자재 | 15340150080A | JUMP WIRE (TAPPING) | 0.8pi 15.0mm(=TP52mm | JM277 JM11 JM10 JM26 JM12 JM13 JM42 JM14 JM15 JM16
[ ...4... ] | 자재 | 15340200080A | JUMP WIRE (TAPPING) | 0.8pi 20.0mm(=TP52mm | JM41 JM32 JM46 JM20 JM5 JM28 JM33 JM19 JM29 JM30 | JM1 JM31 JM4
[ 1...... ] | 제품 | H0233CFRT165 | FRONT PCB(70*165) | TARANTULA 4CH
[ .2..... ] | 자재 | 001KC24558S3 | IC | KIA 4558S | IC3 IC1 IC6 IC2 IC7 IC8
[ .2..... ] | 자재 | 00812050K15B | VOLUME ROTARY | Vo91V(A)Co 15RS B50K | VR4 VR1 VR3 VR6
[ .2..... ] | 자재 | 00812500K08V | VOLUME ROTARY | Vo91V(A)Co15RS C500K | VR5 VR2
[ .2..... ] | 자재 | 01212606106R | RCA JACK (NICKEL) | 6P JSR-6106 N R/W-1 | RCA1
[ .2..... ] | 자재 | 0162BC080N21 | CONNECTOR(BOARD IN) | 2P 80mm BLUE | CON2 CON3
[ .2..... ] | 자재 | 0162BC080N71 | CONNECTOR(BOARD IN) | 7P 80mm BLUE | CON1
[ .2..... ] | 자재 | 5951V166337A | SOLDER WIRE | 1.6pi Sn 63;Pb 37%
[ .2..... ] | 자재 | 5951VVV6337A | SOLDER BAR | Sn 63;Pb 37%
[ .2..... ] | 자재 | 59900000000A | Flux | no cleaning18(2000g)
[ .2..... ] | 제품 | IR233CFRT165 | FRONT PCB(70*165) | TARANTULA 4CH
[ ..3.... ] | 자재 | 0061211D4764-A | ELECT CAP(T2.5*P2.5) | 47uF 16V 5.0*11 | C102 C202 C302 C402
[ ..3.... ] | 자재 | 00633712103J | CAPACITOR MYLAR(T-B) | DMF5-103J 100V | C304 C403 C404 C204 C203 C103 C104 C303
[ ..3.... ] | 자재 | 006337121044 | CAPACITOR MYLAR(T-B) | DMF5-104K 100V | C1F
[ ..3.... ] | 자재 | 006337121844 | CAPACITOR MYLAR(T-B) | DMF5-184K 100V | C206 C106 C406 C306
[ ..3.... ] | 자재 | 00633712333J | CAPACITOR MYLAR(T-B) | DMF5-333J 100V | C405 C305 C105 C205
[ ..3.... ] | 제품 | IX233CFRT165 | FRONT PCB(70*165) | TARANTULA 4CH
[ ...4... ] | 자재 | 000233CFR165 | FRONT PCB | P/T 4CH(PN:HM0709020 | PCB
[ ...4... ] | 자재 | 00512J000004 | RESISTOR CARBON FILM | 0ohm J 1/6W | JM20 JM13 JM19 JM29 JM12 JM21 JM10 JM6 JM4 JM31 | JM27 JM28 JM26 JM11 JM35 JM8 JM7 JM32 JM33 JM14 JM30 JM28 JM24 JM34 JM15 JM5 JM3 JM1 JM2
[ ...4... ] | 자재 | 00512J0001K4 | RESISTOR CARBON FILM | 1.0Kohm J 1/6W | R305 R104 R405 R204 R303 R403 R2D R105
[ ...4... ] | 자재 | 00512J000474 | RESISTOR CARBON FILM | 47ohm J 1/6W | R111 R211 R411 R311
[ ...4... ] | 자재 | 00512J0010K4 | RESISTOR CARBON FILM | 10Kohm J 1/6W | R112 R212 R312 R310 R412 R410 R110 R210
[ ...4... ] | 자재 | 00512J001K24 | RESISTOR CARBON FILM | 1.2Kohm J 1/6W | R302 R402 R202 R102
[ ...4... ] | 자재 | 00512J0027K4 | RESISTOR CARBON FILM | 27Kohm J 1/6W | R309 R209 R409 R109
[ ...4... ] | 자재 | 00512J005K64 | RESISTOR CARBON FILM | 5.6Kohm J 1/6W | R203 R404 R103 R304
[ ...4... ] | 자재 | 00512J0100K4 | RESISTOR CARBON FILM | 100Kohm J 1/6W | R408 R308 R108 R208 R4E R1E R3E R2E
[ ...4... ] | 자재 | 00512J0180K4 | RESISTOR CARBON FILM | 180Kohm J 1/6W | R306 R406 R407 R307 R107 R207 R206 R106
[ ...4... ] | 자재 | 00512J0200K4 | RESISTOR CARBON FILM | 200Kohm J 1/6W | R301 R401 R201 R101
[ ...4... ] | 자재 | 0066N4114704 | CAPACITOR CERAMIC | (AXIAL) 470pF | C201 C301 C401 C101
*** 합 계 ***

## TRX4.880
MODEL:TRX4.880 08.06.27 |  |  |  | B.O.M (다단계 정전개;등록순)
[ 1...... ] | 자재 | 1361110Q080A | HEAT SINK | TRX4.880(450mm)
[ 1...... ] | 자재 | 1381QHFP038A | FRONT PANEL | TRX 4.880
[ 1...... ] | 자재 | 1391QHRP049B | REAR PANEL | TRX4.640/4.880
[ 1...... ] | 자재 | 1405QHGE021A | TOP COVER | TRX2.640/4.880/2000D
[ 1...... ] | 자재 | 14411123003A | BRACKET(HMBKT123-03) | AL 28*15*5t(1) SILVE
[ 1...... ] | 자재 | 14411124003A | BRACKET(HMBKT124-03) | AL 38*15*5t(1) SILVE
[ 1...... ] | 자재 | 1491QHAP008A | BADGE | TARANTULA
[ 1...... ] | 자재 | 1491QHAP009A | BADGE | SOUNDSTREAM
[ 1...... ] | 자재 | 157VQHGE014A | END CAP | TRX SEREIS
[ 1...... ] | 자재 | 16016450083A | BOTTOM CUSHION | 450*8*0.03t
[ 1...... ] | 자재 | 16017101050A | HARD CUSHION | 10*10*5T 단면접착
[ 1...... ] | 자재 | 16029WHITE8A | INSULATION CAP | WHITE 8pi
[ 1...... ] | 자재 | 16036102103A | FELT | S/W 10*21*0.3t
[ 1...... ] | 자재 | 16062100205A | CAPTON FILM | 100*20*0.05t
[ 1...... ] | 자재 | 16062175255A | CAPTON FILM | 175*25*0.05T
[ 1...... ] | 자재 | 26612230061A | SCREW (MACHINE) | PH 3*6 BK | FRONT PCB
[ 1...... ] | 자재 | 26612640082A | SCREW (MACHINE) | BH 4*8 NI | END CAP
[ 1...... ] | 자재 | 26632220061A | SCREW (TAPPING) | PH T3 2*6 BK | FUSE
[ 1...... ] | 자재 | 26632230061W | SCREW (TAPPING) | PH W/T3 3*6 BK | PCB
[ 1...... ] | 자재 | 26632230081A | SCREW (TAPPING) | PH T3 3*8 BK | JACK/TERMINAL FRONT/REAR PANEL
[ 1...... ] | 자재 | 26632630131A | SCREW (TAPPING) | BH T3 3*13 BK | BRACKET
[ 1...... ] | 자재 | 26634730081B | SCREW (TAPPING) | WRENCH T3 3*8HM(BK) | TOP COVER
[ 1...... ] | 자재 | 367BODYPLUGA | BODY PLUG | BP-16230 39(9.9)
[ 1...... ] | 자재 | 3767TRX4880A | BOX LABEL (G/BOX用) | TARANTULA TRX4.880
[ 1...... ] | 자재 | 3769TRX4880A | SERIAL LABEL | TRX4.880(40*25mm) | SET BOTTOM/BOX LABEL/CARTON BOX
[ 1...... ] | 자재 | 380TRX4880VA | GIFT BOX | TARANTULA TRX4.880
[ 1...... ] | 자재 | 381TRX4880VA | C/T BOX TRX4.880 | 1/2 (645*340*240)
[ 1...... ] | 자재 | 478VV650300A | SHEET PAPER | 650*300mm
[ 1...... ] | 자재 | 48211750350A | POLY BAG(SET)발포지 | 750*350*Max 1t
[ 1...... ] | 자재 | 484VQHSB005A | SNOW BOX | QHSB-005
[ 1...... ] | 자재 | 592YG6111001 | Silicon Grease | YG-6111(=KS-3200)
[ 1...... ] | 자재 | 5961SSTREAMA | OPP TAPE (S/STREAM) | 50mm*60m*t0.05
[ 1...... ] | 자재 | 5962TARANTUA | DOUBLE FACE TAPE | TARANTULA(78*22*0.1t
[ 1...... ] | 자재 | 5962VVSOUNDA | DOUBLE FACE TAPE | SOUNDSTREAM(150*16*0
[ 1...... ] | 제품 | APATRXMANUAA | POLY BAG ACC'Y MANUA | TRX 2.210 SERIES
[ .2..... ] | 자재 | 373TRX2210SB | MANUAL TARANTULA | TRX2.210 SERIES
[ .2..... ] | 자재 | 3741SSTREAMA | WARRANTY CARD | SOUND STREAM
[ .2..... ] | 자재 | 3745STCOMMEA | PROUND OWNER CARD | SOUNDSTREAM(공용)
[ .2..... ] | 자재 | 376CSTREAM1A | WINDOW STICKER | SOUND STERAM (大)
[ .2..... ] | 자재 | 376CSTREAM2A | WINDOW STICKER | SOUND STREAM (小)
[ .2..... ] | 자재 | 48270220320A | POLY BAG | 220*320*0.05t
[ .2..... ] | 제품 | APAVTRXACCYA | ACC'Y SCREW | BH T1 4*16 BK ACC'Y
[ ..3.... ] | 자재 | 26622640161A | SCREW (TAPPING) | BH T1 4*16 BK
[ ..3.... ] | 자재 | 48220055080A | POLY BAG (ACC'Y) | 55*80*0.05t
[ 1...... ] | 제품 | H00234CT4880 | MAIN PCB | TRX4.880(165*449)
[ .2..... ] | 자재 | 001KC24558S3 | IC | KIA 4558S | IC4 IC8 IC3 IC7
[ .2..... ] | 자재 | 001KC2S494P3 | IC | S494P | IC13
[ .2..... ] | 자재 | 002KY2B631E1 | TR | 2SB 631E/KTB 631K Y | Q209 Q409 Q109 Q309 Q5P Q1P
[ .2..... ] | 자재 | 002KY2D600E1 | TR | 2SD 600E/KTD 600K Y | Q108 Q308 Q408 Q208
[ .2..... ] | 자재 | 002S02A14921 | TR | 2SA 1492 | Q413 Q311 Q211 Q111 Q113 Q213 Q411 Q313
[ .2..... ] | 자재 | 002S02C38561 | TR | 2SC 3856 | Q210 Q110 Q410 Q414 Q310 Q114 Q214 Q314
[ .2..... ] | 자재 | 003I02Z48V03 | FET | IRF Z48V | Q14 Q15 Q10 Q7 Q8 Q17 Q9 Q13 Q11 Q12 Q18 Q16
[ .2..... ] | 자재 | 004RD2054013 | DIODE RECTIFIER | 1N 5401 | D106 D105
[ .2..... ] | 자재 | 004RD20G22R3 | DIODE | FMG 22R/ESAC 25M-02N | D7A D7
[ .2..... ] | 자재 | 004RD20G22S3 | DIODE | FMG 22S/ESAC 25M-02C | D8A D8
[ .2..... ] | 자재 | 0052AJ003901 | RESISTOR METAL OXIDE | 390ohm J 3W FORMING | R25 R24
[ .2..... ] | 자재 | 0052FJ003K31 | RESISTOR METAL OXIDE | 3.3Kohm J 2W FORMING | RM3 RM4
[ .2..... ] | 자재 | 0054EJ000R11 | RESISTOR CEMENT | 0.1ohm J 5W ROUND | R481 R470 R380 R270 R381 R271 R480 R180 R181 R471 | R170 R370 R171 R281 R280 R371
[ .2..... ] | 자재 | 0061223M3391 | ELECTROLYTIC CAPACIT | 3300uF 25V16*25 105' | C9 C6 C5 C7
[ .2..... ] | 자재 | 0061241Q2281 | ELECTROLYTIC CAPACIT | 2200uF 50V 22*25(HC) | C12 C16A C12A C13 C17A C13A C16 C17
[ .2..... ] | 자재 | 006121192274 | ELECT(TAPPING5.0mm) | 220uF 16V 6.0*11 | R20P+
[ .2..... ] | 자재 | 0061221H4784 | ELECT(TAPPING5.0mm) | 470uF 25V 8.0*11 | C20A C21A
[ .2..... ] | 자재 | 0061221K1081 | ELECTROLYTIC CAPACIT | 1000uF 25V 10*20 | C21 C20
[ .2..... ] | 자재 | 0071CSS2342B | SWITCH SLIDE | CSS-2342B | SW2 SW1
[ .2..... ] | 자재 | 00812050K15B | VOLUME ROTARY | Vo91V(A)Co 15RS B50K | VR10 VR5
[ .2..... ] | 자재 | 00812100K15V | VOLUME ROTARY | Vo91V(A)Co15RS B100K | VR9 VR4
[ .2..... ] | 자재 | 0112311222BP | SCREW TERMINAL | WB03-22CUBP(무광) | TER1
[ .2..... ] | 자재 | 0112821227BP | SCREW TERMINAL | WB08-27CUBP(무광) | TER2
[ .2..... ] | 자재 | 01510225000A | WAFER | 2P ST (LWL0640-02) | C0N3A CON1P
[ .2..... ] | 자재 | 01510725000A | WAFER | 7P ST (LWL0640-07) | CON1A
[ .2..... ] | 자재 | 015A04254PSA | MODULA JACK | 4P-AR616PB | MD1
[ .2..... ] | 자재 | 017100300000 | FUSE (AUTO) | 30A
[ .2..... ] | 자재 | 020124HM246A | FILTER CORE | HM24-6 | F101 F102
[ .2..... ] | 자재 | 02024008N00A | TOROIDAL TRANS CORE | HM40-08N J2A 40Pi | T1 T4
[ .2..... ] | 자재 | 022503354GDA | LED | LH354GD RED/GREEN | LD1
[ .2..... ] | 자재 | 033150KD5JLA | THERMISTOR | 150KD-5JL (150K) | TH
[ .2..... ] | 자재 | 033GNDOTYPEA | GROUND LUG | O-TYPE | GND
[ .2..... ] | 자재 | 033MAX1668BA | MAX BOND | 1668B
[ .2..... ] | 자재 | 033VORDF001A | FUSE HOLDER | ORDF-001(MSF-08021) | FUSE2
[ .2..... ] | 자재 | 033VYFB9402A | FUSE HOLDER | Y-FB 9402(MSF-08011) | FUSE1
[ .2..... ] | 자재 | 14612060280A | PCB POST | 6pi*28mm (볼록)
[ .2..... ] | 자재 | 15320600101A | METAL JUMPER | 60mm(CP060B4H) | MJ1 MJ2
[ .2..... ] | 자재 | 15320800102A | METAL JUMPER | 80-2mm(CP080B4S) | CP1
[ .2..... ] | 자재 | 5951V166337A | SOLDER WIRE | 1.6pi Sn 63;Pb 37%
[ .2..... ] | 자재 | 5951VVV6337A | SOLDER BAR | Sn 63;Pb 37%
[ .2..... ] | 자재 | 59815PIE010A | TUBE | 1.5pie 10mm
[ .2..... ] | 자재 | 59900000000A | Flux | no cleaning18(2000g)
[ .2..... ] | 제품 | IR0234CT4880 | MAIN PCB | TRX4.880(165*449)
[ ..3.... ] | 자재 | 002K02D13024 | TR | KTD 1302 | Q1 Q2 Q3 Q4
[ ..3.... ] | 자재 | 002KY2A10234 | TR | KTA 1023Y/916 | Q105 Q305 Q405 Q205
[ ..3.... ] | 자재 | 002KY2A12664 | TR | KTA 1266Y/733 | Q402 Q404 Q304 Q4P Q302 Q102 Q204 Q104 Q3P Q202 | Q2
[ ..3.... ] | 자재 | 002KY2C10274 | TR | KTC 1027Y/2316 | Q206 Q306 Q106 Q406
[ ..3.... ] | 자재 | 002KY2C31984 | TR | KTC 3198Y/945 | Q412 Q407 Q403 Q301 Q203 Q201 Q101 Q312 Q212 Q303 | Q401 Q112 Q103 Q1 Q207 Q107 Q307
[ ..3.... ] | 자재 | 0061211D1074-A | ELECT CAP(T2.5*P2.5) | 100uF 16V 5.0*11 | C20P
[ ..3.... ] | 자재 | 0061211D4764-A | ELECT CAP(T2.5*P2.5) | 47uF 16V 5.0*11 | C50 C420 C7P C50P C220
[ ..3.... ] | 자재 | 0061241D1064-A | ELECT CAP(T2.5*P2.5) | 10uF 50V 5.0*11 | C120 C320
[ ..3.... ] | 자재 | 0061241D4734-A | ELECT CAP(T2.5*P2.5) | 0.47uF 50V 5.0*11 | C1A C4A C2A C3A
[ ..3.... ] | 자재 | 0061241D4744-A | ELECT CAP(T2.5*P2.5) | 4.7uF 50V 5.0*11 | C126 C226 C326 C412 C8P
[ ..3.... ] | 자재 | 006121192274 | ELECT(TAPPING5.0mm) | 220uF 16V 6.0*11 | C321 C121
[ ..3.... ] | 자재 | 006337121024 | CAPACITOR MYLAR(T-B) | DMF5-102K 100V | C507
[ ..3.... ] | 자재 | 006337121044 | CAPACITOR MYLAR(T-B) | DMF5-104K 100V | C1 C425 C1B C15P C3 C325 C225 C125 C13P
[ ..3.... ] | 자재 | 006337121844 | CAPACITOR MYLAR(T-B) | DMF5-184K 100V | C109 C209 C409 C309
[ ..3.... ] | 자재 | 006337122234 | CAPACITOR MYLAR(T-B) | DMF5-223K 100V | C10 C11 C10A C11A
[ ..3.... ] | 자재 | 006337124724 | CAPACITOR MYLAR(T-B) | DMF5-472K 100V | C9P
[ ..3.... ] | 자재 | 006337124734 | CAPACITOR MYLAR(T-B) | DMF5-473K 100V | C124 C224 C424 C324
[ ..3.... ] | 자재 | 006337124744 | CAPACITOR MYLAR(T-B) | DMF5-474K 100V | C210 C110 C410 C310
[ ..3.... ] | 자재 | 006337126824 | CAPACITOR MYLAR(T-B) | DMF5-682K 100V | C411 C311 C111 C211
[ ..3.... ] | 자재 | 006337126834 | CAPACITOR MYLAR(T-B) | DMF5-683K 100V | C108 C208 C308 C408
[ ..3.... ] | 제품 | IX0234CT4880 | MAIN PCB | TRX4.880(165*449)
[ ...4... ] | 자재 | 000234CT4880 | MAINPCB(PN:HM0709019 | TRX4.880(165*449) | PCB
[ ...4... ] | 자재 | 004RD2040043 | DIODE RECTIFIER | 1N 4004 | JM6 JM4 JM5 D1P
[ ...4... ] | 자재 | 004SD2041483 | DIODE SI | 1N 4148 (I) | D4 D40P D6 D5 D3 D403 D102 D101 D203 D302 D202 | D301 D201 D103 D303 D402 D401 D5P
[ ...4... ] | 자재 | 004ZD2047443 | DIODE ZENER | 1N 4744 (1W-15V)(I) | ZD1 ZD2
[ ...4... ] | 자재 | 004ZD2052323 | DIODE ZENER | 1N 5232 (1/2W-5.6V) | ZD3P
[ ...4... ] | 자재 | 00512J000004 | RESISTOR CARBON FILM | 0ohm J 1/6W | J47 J38 J28 J21 J19 J26 J8 J1 J2 J58 JS1 J24 J49
JM27 J56 J59 J25 J53 J6 J41 J29 J40 J30 J44 J17 J7 J3 J14 J12 J13 J42 J20 J52 J63 J4 J5 J23 J22 J60 J11A JM42 J33
[ ...4... ] | 자재 | 00512J0001K4 | RESISTOR CARBON FILM | 1.0Kohm J 1/6W | R456 R162 R459 R356 R159 R362 R25P R359 R4 R256 | R259 R350 R156 R3 R150 R178 R372 R373 R172 R379 R378
[ ...4... ] | 자재 | 00512J000474 | RESISTOR CARBON FILM | 47ohm J 1/6W | R463 R464 R364 R363 R164 R163 R263 R264
[ ...4... ] | 자재 | 00512J001004 | RESISTOR CARBON FILM | 100ohm J 1/6W | R361 R50P R358 R460 R457 R461 R161 R160 R458 R360 | R357 R158 R258 R260 R257 R261 R157
[ ...4... ] | 자재 | 00512J0010K4 | RESISTOR CARBON FILM | 10Kohm J 1/6W | R453 R152 R352 R351 R23P R151 R5P R3P R6P R9P | R541 R512 R542 R540 R353 R253 R153
[ ...4... ] | 자재 | 00512J0012K4 | RESISTOR CARBON FILM | 12Kohm J 1/6W | R418 R318 R118 R218
[ ...4... ] | 자재 | 00512J0013K4 | RESISTOR CARBON FILM | 13Kohm J 1/6W | R251 R220A R110A R451 R420A R320A
[ ...4... ] | 자재 | 00512J0015K4 | RESISTOR CARBON FILM | 15Kohm J 1/6W | R475 R375 R374 R474 R174 R275 R274 R175
[ ...4... ] | 자재 | 00512J001804 | RESISTOR CARBON FILM | 180ohm J 1/6W | R252 R452 RM1 RM2
[ ...4... ] | 자재 | 00512J0018K4 | RESISTOR CARBON FILM | 18Kohm J 1/6W | R277 R377 R177 R477 R40P
[ ...4... ] | 자재 | 00512J002204 | RESISTOR CARBON FILM | 220ohm J 1/6W | R10P
[ ...4... ] | 자재 | 00512J002K24 | RESISTOR CARBON FILM | 2.2Kohm J 1/6W | R24P
[ ...4... ] | 자재 | 00512J002K44 | RESISTOR CARBON FILM | 2.4Kohm J 1/6W | R4A R3A R1A R2A
[ ...4... ] | 자재 | 00512J002K74 | RESISTOR CARBON FILM | 2.7Kohm J 1/6W | R22P R166 R466 R366 R2P R266
[ ...4... ] | 자재 | 00512J0033K4 | RESISTOR CARBON FILM | 33Kohm J 1/6W | R41P
[ ...4... ] | 자재 | 00512J003K34 | RESISTOR CARBON FILM | 3.3Kohm J 1/6W | R11P
[ ...4... ] | 자재 | 00512J0047K4 | RESISTOR CARBON FILM | 47Kohm J 1/6W | R120 R320 R220 R420
[ ...4... ] | 자재 | 00512J004K34 | RESISTOR CARBON FILM | 4.3Kohm J 1/6W | R165 R465 R365 R265
[ ...4... ] | 자재 | 00512J005K14 | RESISTOR CARBON FILM | 5.1Kohm J 1/6W | R219 R119 R419 R21P R319
[ ...4... ] | 자재 | 00512J005K64 | RESISTOR CARBON FILM | 5.6Kohm J 1/6W | R11 R11A
[ ...4... ] | 자재 | 00512J006804 | RESISTOR CARBON FILM | 680ohm J 1/6W | R26P
[ ...4... ] | 자재 | 00512J007K54 | RESISTOR CARBON FILM | 7.5Kohm J 1/6W | R317 R417 R117 R217
[ ...4... ] | 자재 | 00512J008204 | RESISTOR CARBON FILM | 820ohm J 1/6W | R450 R250
[ ...4... ] | 자재 | 00512J008K24 | RESISTOR CARBON FILM | 8.2Kohm J 1/6W | R355 R354 R254 R154 R455 R255 R454 R155
[ ...4... ] | 자재 | 00512J0001M4 | RESISTOR CARBON FILM | 1.0Mohm J 1/6W | R20P
[ ...4... ] | 자재 | 00512J0220K4 | RESISTOR CARBON FILM | 220Kohm J 1/6W | R7P
[ ...4... ] | 자재 | 00513J000004 | RESISTOR CARBON FILM | 0ohm J 1/4W | J1A J31 J46 J39 JN15 J35 J43 J36 J37 J27 J32 J16 | J50 J34 J10 J45 J62 J18 J11 J61
[ ...4... ] | 자재 | 00513J0001K4 | RESISTOR CARBON FILM | 1.0Kohm J 1/4W | R473 R472 R476 R271A R173 R273A R173A R279B R482A | R272A
[ ...4... ] | 자재 | 00513J001004 | RESISTOR CARBON FILM | 100ohm J 1/4W | R7C R7B R7D R7H R7G R7E R6H R6F R6C R6G R6E R6B
[ ...4... ] | 자재 | 00513J0010K4 | RESISTOR CARBON FILM | 10Kohm J 1/4W | R1
[ ...4... ] | 자재 | 00513J002R24 | RESISTOR CARBON FILM | 2.2ohm J 1/4W | R383 R269 R282 R469 R482 R283 R268 R483 R183 R468 | R168 R369 R182 R368 R382 R169
[ ...4... ] | 자재 | 00514J006804 | RESISTOR CARBON FILM | 680ohm J 1/2W | R267 R367 R467 R167
[ ...4... ] | 자재 | 00525J000101 | RESISTOR METAL OXIDE | 10ohm J 1W A | R8 R9 R9A R8A
[ ...4... ] | 자재 | 00525J004R71 | RESISTOR METAL OXIDE | 4.7ohm J 1W A | R190 R290 R390A R490A
[ ...4... ] | 자재 | 0066N4110474 | CAPACITOR CERAMIC | (AXIAL) 47pF | C423 C123 C322 C223 C122 C422 C323 C222
[ ...4... ] | 자재 | 0066N4111004 | CAPACITOR CERAMIC | (AXIAL) 100pF | C227 C427
[ ...4... ] | 자재 | 0066N4111024 | CAPACITOR CERAMIC | (AXIAL) 102pF | C421 C221
[ ...4... ] | 자재 | 0066N4111044 | CAPACITOR CERAMIC | (AXIAL) 104pF | CP2
[ ...4... ] | 자재 | 0066N4112224 | CAPACITOR CERAMIC | (AXIAL) 222pF | C119 C319
[ ...4... ] | 자재 | 15310060060A | JUMP WIRE(TAPPING) | 0.6pi 6.0mm(=TP 52mm | JM56 JM45 JM55 JM53 JM50 JM47 JM54 JM49 JM44 JM57 | JM52 JM48 JM46 JM51 JM61 JM59 JM58 JM60
[ ...4... ] | 자재 | 15340100080A | JUMP WIRE (TAPPING) | 0.8pi 10.0mm(=TP52mm | JM69 JM68
[ ...4... ] | 자재 | 15340120080A | JUMP WIRE (TAPPING) | 0.8pi 12.0mm(=TP52mm | JM20 JM16 JM17 JM19
[ ...4... ] | 자재 | 15340150080A | JUMP WIRE (TAPPING) | 0.8pi 15.0mm(=TP52mm | JM28 JM25 JM24 JM31 JM32 JM10 JM23 JM29 JM30 JM15 | JM39
[ ...4... ] | 자재 | 15340180080A | JUMP WIRE (TAPPING) | 0.8pi 18.0mm(=TP52mm | JM11 JM34 JM12 JM13 JM14 JM9 JM41
[ ...4... ] | 자재 | 15340200080A | JUMP WIRE (TAPPING) | 0.8pi 20.0mm(=TP52mm | JM40 JM35 JM26 JM37 JM3 JM70 JM33 JM22 JM21 JM36 | JM43
[ 1...... ] | 제품 | H0233CFRT165 | FRONT PCB(70*165) | TARANTULA 4CH
[ .2..... ] | 자재 | 001KC24558S3 | IC | KIA 4558S | IC3 IC1 IC6 IC2 IC7 IC8
[ .2..... ] | 자재 | 00812050K15B | VOLUME ROTARY | Vo91V(A)Co 15RS B50K | VR4 VR1 VR3 VR6
[ .2..... ] | 자재 | 00812500K08V | VOLUME ROTARY | Vo91V(A)Co15RS C500K | VR5 VR2
[ .2..... ] | 자재 | 01212606106R | RCA JACK (NICKEL) | 6P JSR-6106 N R/W-1 | RCA1
[ .2..... ] | 자재 | 0162BC080N21 | CONNECTOR(BOARD IN) | 2P 80mm BLUE | CON2 CON3
[ .2..... ] | 자재 | 0162BC080N71 | CONNECTOR(BOARD IN) | 7P 80mm BLUE | CON1
[ .2..... ] | 자재 | 5951V166337A | SOLDER WIRE | 1.6pi Sn 63;Pb 37%
[ .2..... ] | 자재 | 5951VVV6337A | SOLDER BAR | Sn 63;Pb 37%
[ .2..... ] | 자재 | 59900000000A | Flux | no cleaning18(2000g)
[ .2..... ] | 제품 | IR233CFRT165 | FRONT PCB(70*165) | TARANTULA 4CH
[ ..3.... ] | 자재 | 0061211D4764-A | ELECT CAP(T2.5*P2.5) | 47uF 16V 5.0*11 | C102 C202 C302 C402
[ ..3.... ] | 자재 | 00633712103J | CAPACITOR MYLAR(T-B) | DMF5-103J 100V | C304 C403 C404 C204 C203 C103 C104 C303
[ ..3.... ] | 자재 | 006337121044 | CAPACITOR MYLAR(T-B) | DMF5-104K 100V | C1F
[ ..3.... ] | 자재 | 006337121844 | CAPACITOR MYLAR(T-B) | DMF5-184K 100V | C206 C106 C406 C306
[ ..3.... ] | 자재 | 00633712333J | CAPACITOR MYLAR(T-B) | DMF5-333J 100V | C405 C305 C105 C205
[ ..3.... ] | 제품 | IX233CFRT165 | FRONT PCB(70*165) | TARANTULA 4CH
[ ...4... ] | 자재 | 000233CFR165 | FRONT PCB | P/T 4CH(PN:HM0709020 | PCB
[ ...4... ] | 자재 | 00512J000004 | RESISTOR CARBON FILM | 0ohm J 1/6W | JM20 JM13 JM19 JM29 JM12 JM21 JM10 JM6 JM4 JM31 | JM27 JM28 JM26 JM11 JM35 JM8 JM7 JM32 JM33 JM14 JM30 JM28 JM24 JM34 JM15 JM5 JM3 JM1 JM2
[ ...4... ] | 자재 | 00512J0001K4 | RESISTOR CARBON FILM | 1.0Kohm J 1/6W | R305 R104 R405 R204 R303 R403 R2D R105
[ ...4... ] | 자재 | 00512J000474 | RESISTOR CARBON FILM | 47ohm J 1/6W | R111 R211 R411 R311
[ ...4... ] | 자재 | 00512J0010K4 | RESISTOR CARBON FILM | 10Kohm J 1/6W | R112 R212 R312 R310 R412 R410 R110 R210
[ ...4... ] | 자재 | 00512J001K24 | RESISTOR CARBON FILM | 1.2Kohm J 1/6W | R302 R402 R202 R102
[ ...4... ] | 자재 | 00512J0027K4 | RESISTOR CARBON FILM | 27Kohm J 1/6W | R309 R209 R409 R109
[ ...4... ] | 자재 | 00512J005K64 | RESISTOR CARBON FILM | 5.6Kohm J 1/6W | R203 R404 R103 R304
[ ...4... ] | 자재 | 00512J0100K4 | RESISTOR CARBON FILM | 100Kohm J 1/6W | R408 R308 R108 R208 R4E R1E R3E R2E
[ ...4... ] | 자재 | 00512J0180K4 | RESISTOR CARBON FILM | 180Kohm J 1/6W | R306 R406 R407 R307 R107 R207 R206 R106
[ ...4... ] | 자재 | 00512J0200K4 | RESISTOR CARBON FILM | 200Kohm J 1/6W | R301 R401 R201 R101
[ ...4... ] | 자재 | 0066N4114704 | CAPACITOR CERAMIC | (AXIAL) 470pF | C201 C301 C401 C101
*** 합 계 ***

## TRX5.670
MODEL:TRX5.670 08.06.27 |  |  |  | B.O.M (다단계 정전개;등록순)
[ 1...... ] | 자재 | 1361110Q081A | HEAT SINK | TRX5.670(540mm)
[ 1...... ] | 자재 | 1381QHFP029A | FRONT PANEL | TRX 5.670
[ 1...... ] | 자재 | 1391QHRP050B | REAR PANEL | TRX5.670
[ 1...... ] | 자재 | 1405QHGE020A | TOP COVER | TRX5.670
[ 1...... ] | 자재 | 14411123003A | BRACKET(HMBKT123-03) | AL 28*15*5t(1) SILVE
[ 1...... ] | 자재 | 14411124003A | BRACKET(HMBKT124-03) | AL 38*15*5t(1) SILVE
[ 1...... ] | 자재 | 1491QHAP008A | BADGE | TARANTULA
[ 1...... ] | 자재 | 1491QHAP009A | BADGE | SOUNDSTREAM
[ 1...... ] | 자재 | 157VQHGE014A | END CAP | TRX SEREIS
[ 1...... ] | 자재 | 16016540083A | BOTTOM CUSHION | 540*8*0.03t
[ 1...... ] | 자재 | 16017101050A | HARD CUSHION | 10*10*5T 단면접착
[ 1...... ] | 자재 | 16029WHITE8A | INSULATION CAP | WHITE 8pi
[ 1...... ] | 자재 | 16036102103A | FELT | S/W 10*21*0.3t
[ 1...... ] | 자재 | 16062100205A | CAPTON FILM | 100*20*0.05t
[ 1...... ] | 자재 | 16062160255A | CAPTON FILM | 160*25*0.05t
[ 1...... ] | 자재 | 26612230061A | SCREW (MACHINE) | PH 3*6 BK | FRONT PCB
[ 1...... ] | 자재 | 26612640082A | SCREW (MACHINE) | BH 4*8 NI | END CAP
[ 1...... ] | 자재 | 26632230061W | SCREW (TAPPING) | PH W/T3 3*6 BK | PCB
[ 1...... ] | 자재 | 26632230081A | SCREW (TAPPING) | PH T3 3*8 BK | JACK/REAR PANEL FRONT/REAR PANEL
[ 1...... ] | 자재 | 26632630131A | SCREW (TAPPING) | BH T3 3*13 BK | BRACKET
[ 1...... ] | 자재 | 26634730081B | SCREW (TAPPING) | WRENCH T3 3*8HM(BK) | TOP COVER
[ 1...... ] | 자재 | 367BODYPLUGA | BODY PLUG | BP-16230 39(9.9)
[ 1...... ] | 자재 | 3767TRX5670A | BOX LABEL (G/BOX用) | TARANTULA TRX5.670
[ 1...... ] | 자재 | 3769TRX5670A | SERIAL LABEL | TRX5.670(40*25mm) | SET BOTTOM/BOX LABEL/CARTON BOX
[ 1...... ] | 자재 | 380TRX5670VA | GIFT BOX | TARANTULA TRX5.670
[ 1...... ] | 자재 | 381TRX5670VA | C/T BOX TRX5.670 | 1/2 (735*340*240)
[ 1...... ] | 자재 | 478VV700300A | SHEET PAPER | 700*300mm
[ 1...... ] | 자재 | 48211850350A | POLY BAG(SET)발포지 | 850*350*Max 1t
[ 1...... ] | 자재 | 484VQHSB005A | SNOW BOX | QHSB-005
[ 1...... ] | 자재 | 592YG6111001 | Silicon Grease | YG-6111(=KS-3200)
[ 1...... ] | 자재 | 5961SSTREAMA | OPP TAPE (S/STREAM) | 50mm*60m*t0.05
[ 1...... ] | 자재 | 5962TARANTUA | DOUBLE FACE TAPE | TARANTULA(78*22*0.1t
[ 1...... ] | 자재 | 5962VVSOUNDA | DOUBLE FACE TAPE | SOUNDSTREAM(150*16*0
[ 1...... ] | 제품 | APATRXMANUAA | POLY BAG ACC'Y MANUA | TRX 2.210 SERIES
[ .2..... ] | 자재 | 373TRX2210SB | MANUAL TARANTULA | TRX2.210 SERIES
[ .2..... ] | 자재 | 3741SSTREAMA | WARRANTY CARD | SOUND STREAM
[ .2..... ] | 자재 | 3745STCOMMEA | PROUND OWNER CARD | SOUNDSTREAM(공용)
[ .2..... ] | 자재 | 376CSTREAM1A | WINDOW STICKER | SOUND STERAM (大)
[ .2..... ] | 자재 | 376CSTREAM2A | WINDOW STICKER | SOUND STREAM (小)
[ .2..... ] | 자재 | 48270220320A | POLY BAG | 220*320*0.05t
[ .2..... ] | 제품 | APAVTRXACCYA | ACC'Y SCREW | BH T1 4*16 BK ACC'Y
[ ..3.... ] | 자재 | 26622640161A | SCREW (TAPPING) | BH T1 4*16 BK
[ ..3.... ] | 자재 | 48220055080A | POLY BAG (ACC'Y) | 55*80*0.05t
[ 1...... ] | 제품 | AVVPADPCXRMT | REMOTE(4P 5M) | PCX AB REMOTE
[ .2..... ] | 자재 | 0165MW5M014A | MODULA WIRE | 4P 5M
[ .2..... ] | 자재 | 1371QHBT045A | REMOTE BOT | PA2008 BOT
[ .2..... ] | 자재 | 1401QHGE025A | REMOTE TOP | PA2008 TOP
[ .2..... ] | 자재 | 15421050001A | ROTARY KNOB | 10.5pi PA SILVER AL
[ .2..... ] | 자재 | 26622630201A | SCREW (TAPPING) | BH T1 3*20 BK | REMOTE TOP
[ .2..... ] | 자재 | 26632630061A | SCREW (TAPPING) | BH T3 3*6 BK | REMOTE PCB
[ .2..... ] | 자재 | 380VVATTYPEA | REMOTE INNER BOX | "AT" TYPE
[ .2..... ] | 자재 | 48250100150A | POLY BAG | 100*150*0.05t | REMOTE
[ .2..... ] | 자재 | 48250170280A | POLY BAG (MANUAL) | 170*280*0.05t | MODULA WIRE
[ .2..... ] | 자재 | 59650102500A | SCOTCH TAPE (CLEAR) | 10mm*25m*t0.05
[ .2..... ] | 제품 | H00131203009 | REMOTE PCB | PN:HM0803009(26.5*25
[ ..3.... ] | 자재 | 0001172REMTA | REMOTE PCB | PN:HM0803009(26.5*25
[ ..3.... ] | 자재 | 006337121044 | CAPACITOR MYLAR(T-B) | DMF5-104K 100V | C1P
[ ..3.... ] | 자재 | 00812005K20B | VOLUME ROTARY | Vo91V(A)Co 20RS B5K | VR1
[ ..3.... ] | 자재 | 015A04254PSA | MODULA JACK | 4P-AR616PB | MD1
[ ..3.... ] | 자재 | 5951V166337A | SOLDER WIRE | 1.6pi Sn 63;Pb 37%
[ ..3.... ] | 자재 | 5951VVV6337A | SOLDER BAR | Sn 63;Pb 37%
[ ..3.... ] | 자재 | 59900000000A | Flux | no cleaning18(2000g)
[ 1...... ] | 제품 | H00234CT5670 | MAIN PCB | TRX5.670(165*539)
[ .2..... ] | 자재 | 001KC24558S3 | IC | KIA 4558S | IC8 IC9 IC10 IC11 IC12
[ .2..... ] | 자재 | 001KC2S494P3 | IC | S494P | IC13
[ .2..... ] | 자재 | 002KC242CF01 | TR | TIP 42CF (KEC) | Q509
[ .2..... ] | 자재 | 002KC2P41CF1 | TR | TIP 41CF (KEC) | Q508
[ .2..... ] | 자재 | 002KY2B631E1 | TR | 2SB 631E/KTB 631K Y | Q505 Q409 Q309 Q209 Q1 Q109 Q2
[ .2..... ] | 자재 | 002KY2D600E1 | TR | 2SD 600E/KTD 600K Y | Q506 Q208 Q308 Q108 Q408
[ .2..... ] | 자재 | 002S02A14921 | TR | 2SA 1492 | Q411 Q311 Q211 Q111 Q511 Q513
[ .2..... ] | 자재 | 002S02C38561 | TR | 2SC 3856 | Q310 Q210 Q110 Q410 Q510 Q514
[ .2..... ] | 자재 | 003I02Z48V03 | FET | IRF Z48V | Q13 Q14 Q15 Q10 Q16 Q7 Q8 Q9 Q12 Q11 Q17 Q18
[ .2..... ] | 자재 | 004RD2054013 | DIODE RECTIFIER | 1N 5401 | D1A D1
[ .2..... ] | 자재 | 004RD20G22R3 | DIODE | FMG 22R/ESAC 25M-02N | D7A D7
[ .2..... ] | 자재 | 004RD20G22S3 | DIODE | FMG 22S/ESAC 25M-02C | D8A D8
[ .2..... ] | 자재 | 00525J004R71 | RESISTOR METAL OXIDE | 4.7ohm J 1W A | R576 R176 R276 R476 R376
[ .2..... ] | 자재 | 0052AJ0001K1 | RESISTOR METAL OXIDE | 1.0Kohm J 3W FORMING | R24 R25 R24A R25A
[ .2..... ] | 자재 | 0052FJ004K71 | RESISTOR METAL OXIDE | 4.7Kohm J 2W FORMING | R1A R2A
[ .2..... ] | 자재 | 0054EJ000R11 | RESISTOR CEMENT | 0.1ohm J 5W ROUND | R271 R170 R171 R270 R371 R370 R470 R570 R571 R471 | R580 R581
[ .2..... ] | 자재 | 0061223M2291 | ELECTROLYTIC CAPACIT | 2200uF 25V16*25 105' | C5 C7 C2 C6 C4 C1
[ .2..... ] | 자재 | 0061232Q3391 | ELECTROLYTIC CAPACIT | 3300uF 35V 22*25 HC | C16A C15 C13 C12A
[ .2..... ] | 자재 | 0061252T3391 | ELECTROLYTIC CAPACIT | 3300uF 63V 25*30 HC | C12 C16
[ .2..... ] | 자재 | 00812050K15B | VOLUME ROTARY | Vo91V(A)Co 15RS B50K | VR6 VR5 VR4 VR2
[ .2..... ] | 자재 | 00812100K15V | VOLUME ROTARY | Vo91V(A)Co15RS B100K | VR10
[ .2..... ] | 자재 | 0112311222BP | SCREW TERMINAL | WB03-22CUBP(무광) | TER1
[ .2..... ] | 자재 | 011291224UBP | SCREW TERMINAL | WB10-24CUBP(무광) | TER2
[ .2..... ] | 자재 | 01510825000A | WAFER | 8P ST (LWL0640-08) | WFR2
[ .2..... ] | 자재 | 017100400000 | FUSE (AUTO) | 40A
[ .2..... ] | 자재 | 020124HM246A | FILTER CORE | HM24-6 | RF1 RF2
[ .2..... ] | 자재 | 02023628N00A | TOROIDAL TRANS CORE | HM36-28N J2A 36pi | TRS2
[ .2..... ] | 자재 | 02023680N00A | TOROIDAL TRANS CORE | HM36-80N J2A 36pi | TRS1
[ .2..... ] | 자재 | 022503354GDA | LED | LH354GD RED/GREEN | LED
[ .2..... ] | 자재 | 033150KD5JLA | THERMISTOR | 150KD-5JL (150K) | TH1
[ .2..... ] | 자재 | 033GNDOTYPEA | GROUND LUG | O-TYPE | GND
[ .2..... ] | 자재 | 033MAX1668BA | MAX BOND | 1668B
[ .2..... ] | 자재 | 033VORDF001A | FUSE HOLDER | ORDF-001(MSF-08021) | FUSE
[ .2..... ] | 자재 | 14612060280A | PCB POST | 6pi*28mm (볼록)
[ .2..... ] | 자재 | 15320300102A | METAL JUMPER | 30-2mm(CP030B4S) | MT3
[ .2..... ] | 자재 | 15320500102A | METAL JUMPER | 50-2mm(CP050B4S) | MT4 MT1
[ .2..... ] | 자재 | 15320600101A | METAL JUMPER | 60mm(CP060B4H) | MT2 MT5
[ .2..... ] | 자재 | 5951V166337A | SOLDER WIRE | 1.6pi Sn 63;Pb 37%
[ .2..... ] | 자재 | 5951VVV6337A | SOLDER BAR | Sn 63;Pb 37%
[ .2..... ] | 자재 | 59815PIE010A | TUBE | 1.5pie 10mm
[ .2..... ] | 자재 | 59900000000A | Flux | no cleaning18(2000g)
[ .2..... ] | 제품 | IR0234CT5670 | MAIN PCB | TRX5.670(165*539)
[ ..3.... ] | 자재 | 002K02D13024 | TR | KTD 1302 | Q4P Q2P Q3P Q5 Q1P
[ ..3.... ] | 자재 | 002KG2A12684 | TR | KTA 1268GR/992 | Q502 Q504
[ ..3.... ] | 자재 | 002KG2C32004 | TR | KTC 3200GR/1845 | Q512 Q507 Q503 Q501
[ ..3.... ] | 자재 | 002KY2A10234 | TR | KTA 1023Y/916 | Q105 Q205 Q305 Q405
[ ..3.... ] | 자재 | 002KY2A12664 | TR | KTA 1266Y/733 | Q404 Q102 Q104 Q204 Q202 Q304 Q302 Q4 Q402 Q3 Q2
[ ..3.... ] | 자재 | 002KY2C10274 | TR | KTC 1027Y/2316 | Q406 Q106 Q206 Q306
[ ..3.... ] | 자재 | 002KY2C31984 | TR | KTC 3198Y/945 | Q407 Q403 Q401 Q112 Q107 Q103 Q201 Q203 Q207 Q412 | Q212 Q303 Q307 Q312 Q101 Q301 Q1
[ ..3.... ] | 자재 | 0061211D1074-A | ELECT CAP(T2.5*P2.5) | 100uF 16V 5.0*11 | C521 C121 C321 C20P
[ ..3.... ] | 자재 | 0061211D2264-A | ELECT CAP(T2.5*P2.5) | 22uF 16V 5.0*11 | C7P
[ ..3.... ] | 자재 | 0061211D4764-A | ELECT CAP(T2.5*P2.5) | 47uF 16V 5.0*11 | C50 C220 C420 C50P
[ ..3.... ] | 자재 | 0061221H4784 | ELECT(TAPPING5.0mm) | 470uF 25V 8.0*11 | C20 C21
[ ..3.... ] | 자재 | 0061241D1054-A | ELECT CAP(T2.5*P2.5) | 1.0uF 50V 5.0*11 | C512
[ ..3.... ] | 자재 | 0061241D1064-A | ELECT CAP(T2.5*P2.5) | 10uF 50V 5.0*11 | C21P C320 C520 C120
[ ..3.... ] | 자재 | 0061241D4734-A | ELECT CAP(T2.5*P2.5) | 0.47uF 50V 5.0*11 | C8P
[ ..3.... ] | 자재 | 0061241D4744-A | ELECT CAP(T2.5*P2.5) | 4.7uF 50V 5.0*11 | C126 C526 C426 C326 C226
[ ..3.... ] | 자재 | 006337121024 | CAPACITOR MYLAR(T-B) | DMF5-102K 100V | C507
[ ..3.... ] | 자재 | 006337121044 | CAPACITOR MYLAR(T-B) | DMF5-104K 100V | C513 C500 C525 C325 C125 C514 C22P C425 C225 | C3 C1P
[ ..3.... ] | 자재 | 006337124744 | CAPACITOR MYLAR(T-B) | DMF5-474K 100V | C309 C409 C209 C109 C510
[ ..3.... ] | 자재 | 006337122234 | CAPACITOR MYLAR(T-B) | DMF5-223K 100V | C10A C11A C10 C11
[ ..3.... ] | 자재 | 006337124724 | CAPACITOR MYLAR(T-B) | DMF5-472K 100V | C9P
[ ..3.... ] | 자재 | 006337124734 | CAPACITOR MYLAR(T-B) | DMF5-473K 100V | C424 C124 C224 C324 C524
[ ..3.... ] | 자재 | 006337126824 | CAPACITOR MYLAR(T-B) | DMF5-682K 100V | C511
[ ..3.... ] | 자재 | 006337121544 | CAPACITOR MYLAR(T-B) | DMF5-154K 100V | C408 C308 C108 C208
[ ..3.... ] | 제품 | IX0234CT5670 | MAIN PCB | TRX5.670(165*539)
[ ...4... ] | 자재 | 000234CT5670 | MAINPCB(PN:HM0709021 | TRX5.670(165*539) | PCB
[ ...4... ] | 자재 | 004RD2040043 | DIODE RECTIFIER | 1N 4004 | D5P D2P D1P D3P
[ ...4... ] | 자재 | 004SD2041483 | DIODE SI | 1N 4148 (I) | D401 D403 D402 D6 D5 D3 D302 D301 D4 D102 D101 | D103 D203 D4P D9P D40P D201D202 D303 D501 D502 D503
[ ...4... ] | 자재 | 004ZD2047443 | DIODE ZENER | 1N 4744 (1W-15V)(I) | ZD1 ZD2
[ ...4... ] | 자재 | 004ZD2052323 | DIODE ZENER | 1N 5232 (1/2W-5.6V) | ZD3P
[ ...4... ] | 자재 | 00512J000004 | RESISTOR CARBON FILM | 0ohm J 1/6W | JM9 JM7 JM85 J59 R421 JN8 JS38 JM20 JS27 JN6 JN3A
JM15 JM38 JM37 JM12 JM11 JM16 JM30 JM29 JM53 JM84 JS45 JM121 JM57 JS36 JN3 JS43 JM21 JM59 JM33 JS41 JM34 JM19 JM120 JM86 JM18 JM81 JS44 JM90 JN2 JM50 JS1 JM72 R121 JM6 JS46 JS28 JN1 JM44 R221
[ ...4... ] | 자재 | 00512J0001K4 | RESISTOR CARBON FILM | 1.0Kohm J 1/6W | R273 R373 R173 R50P R272 R256 R359 R350 R562 R456
R156 R162 R159 R459 R527 R528 R356 R259 R4 R362 R559 R556 R3 R550 R172 R372 R572 R579 R150 R473 R578 R573 R472
[ ...4... ] | 자재 | 00512J000474 | RESISTOR CARBON FILM | 47ohm J 1/6W | R463 R464 R163 R164 R564 R264 R363 R263 R364 R563
[ ...4... ] | 자재 | 00512J001004 | RESISTOR CARBON FILM | 100ohm J 1/6W | R161 R260 R558 R561 R560 R160 R557 R361 R461 R458 | R360 R157 R158 R258 R257 R357 R358 R261 R457 R460
[ ...4... ] | 자재 | 00512J0010K4 | RESISTOR CARBON FILM | 10Kohm J 1/6W | R319 R219 R119 R3P R551 R529 R419 R523 R353 | R152 R253 R6P R9P R541 R512 R542 R540 R552 R526 R522 R153 R352 R453 R553 R5P
[ ...4... ] | 자재 | 00512J0013K4 | RESISTOR CARBON FILM | 13Kohm J 1/6W | R520 R451 R251
[ ...4... ] | 자재 | 00512J0015K4 | RESISTOR CARBON FILM | 15Kohm J 1/6W | R118 R175 R174 R475 R474 R418 R374 R275 R574 R318 | R375 R40P R274 R575 R218 R577
[ ...4... ] | 자재 | 00512J001804 | RESISTOR CARBON FILM | 180ohm J 1/6W | R252 R452
[ ...4... ] | 자재 | 00512J001K84 | RESISTOR CARBON FILM | 1.8Kohm J 1/6W | R518
[ ...4... ] | 자재 | 00512J002204 | RESISTOR CARBON FILM | 220ohm J 1/6W | R10P
[ ...4... ] | 자재 | 00512J0022K4 | RESISTOR CARBON FILM | 22Kohm J 1/6W | R23P
[ ...4... ] | 자재 | 00512J002K24 | RESISTOR CARBON FILM | 2.2Kohm J 1/6W | R25P R28P
[ ...4... ] | 자재 | 00512J002K74 | RESISTOR CARBON FILM | 2.7Kohm J 1/6W | R27P R2P R566 R466 R166 R266 R366
[ ...4... ] | 자재 | 00512J0033K4 | RESISTOR CARBON FILM | 33Kohm J 1/6W | R41P
[ ...4... ] | 자재 | 00512J003K34 | RESISTOR CARBON FILM | 3.3Kohm J 1/6W | R11P
[ ...4... ] | 자재 | 00512J003K64 | RESISTOR CARBON FILM | 3.6Kohm J 1/6W | R525
[ ...4... ] | 자재 | 00512J0047K4 | RESISTOR CARBON FILM | 47Kohm J 1/6W | R519
[ ...4... ] | 자재 | 00512J004K34 | RESISTOR CARBON FILM | 4.3Kohm J 1/6W | R565 R165 R265 R365 R465
[ ...4... ] | 자재 | 00512J005K14 | RESISTOR CARBON FILM | 5.1Kohm J 1/6W | R524A R524 R8P R26P
[ ...4... ] | 자재 | 00512J005K64 | RESISTOR CARBON FILM | 5.6Kohm J 1/6W | R11 R11A
[ ...4... ] | 자재 | 00512J006204 | RESISTOR CARBON FILM | 620ohm J 1/6W | R523A
[ ...4... ] | 자재 | 00512J006804 | RESISTOR CARBON FILM | 680ohm J 1/6W | R29P
[ ...4... ] | 자재 | 00512J007K54 | RESISTOR CARBON FILM | 7.5Kohm J 1/6W | R151 R351 R517
[ ...4... ] | 자재 | 00512J008204 | RESISTOR CARBON FILM | 820ohm J 1/6W | R250 R450
[ ...4... ] | 자재 | 00512J008K24 | RESISTOR CARBON FILM | 8.2Kohm J 1/6W | R455 R154 R254 R354 R454 R555 R355 R554 R155 R255 | R277 R477 R177 R377
[ ...4... ] | 자재 | 00512J0150K4 | RESISTOR CARBON FILM | 150Kohm J 1/6W | R13P
[ ...4... ] | 자재 | 00512J0330K4 | RESISTOR CARBON FILM | 330Kohm J 1/6W | R7P
[ ...4... ] | 자재 | 00513J000004 | RESISTOR CARBON FILM | 0ohm J 1/4W | JM64 JM62 JM31 JM39 JM36 JS40 JM17 JN5 JM14 JS21 | JS41 JM10 JM13 JN4 JM28 JM22 JM5 JM23 JS30 JM8 JN7
[ ...4... ] | 자재 | 00513J001004 | RESISTOR CARBON FILM | 100ohm J 1/4W | R6C R6E R6A R6G R6F R6B R7D R7E R7G R7A R7B R7C
[ ...4... ] | 자재 | 00513J0010K4 | RESISTOR CARBON FILM | 10Kohm J 1/4W | R1
[ ...4... ] | 자재 | 00513J002R24 | RESISTOR CARBON FILM | 2.2ohm J 1/4W | R169 R469 R268 R168 R468 R369 R569 R568 R582 R269 | R368 R583
[ ...4... ] | 자재 | 00514J006804 | RESISTOR CARBON FILM | 680ohm J 1/2W | R167 R267 R367 R567 R467
[ ...4... ] | 자재 | 00525J000101 | RESISTOR METAL OXIDE | 10ohm J 1W A | R8 R9 R8A R9A
[ ...4... ] | 자재 | 0066N4110224 | CAPACITOR CERAMIC | (AXIAL) 22pF | C527
[ ...4... ] | 자재 | 0066N4110474 | CAPACITOR CERAMIC | (AXIAL) 47pF | C422 C423 C122 C123 C223 C222 C323 C322 C522 C523
[ ...4... ] | 자재 | 0066N4111004 | CAPACITOR CERAMIC | (AXIAL) 100pF | C227 C427
[ ...4... ] | 자재 | 0066N4111024 | CAPACITOR CERAMIC | (AXIAL) 102pF | C221 C421 C13P
[ ...4... ] | 자재 | 0066N4111224 | CAPACITOR CERAMIC | (AXIAL) 122pF | C119 C319
[ ...4... ] | 자재 | 15310060060A | JUMP WIRE(TAPPING) | 0.6pi 6.0mm(=TP 52mm | J13 J14 J15 J16 JM65 J10 JM56 JM60 J18 JM55 | J17 JM58 J12 J11
[ ...4... ] | 자재 | 15340100080A | JUMP WIRE (TAPPING) | 0.8pi 10.0mm(=TP52mm | JM108 JM106
[ ...4... ] | 자재 | 15340120080A | JUMP WIRE (TAPPING) | 0.8pi 12.0mm(=TP52mm | JM103 JN101 JM109 JM114 JM113 JM112 JM49 JM45 JM47 | JM2 JM111 JM110 JM52 JM40 JM1
[ ...4... ] | 자재 | 15340150080A | JUMP WIRE (TAPPING) | 0.8pi 15.0mm(=TP52mm | JM92 JM94 JM83 JM82 JM48 JM91 JM3 JM107 JM102
[ ...4... ] | 자재 | 15340200080A | JUMP WIRE (TAPPING) | 0.8pi 20.0mm(=TP52mm | JM78 JM77 JM69 JM105 JM80 JM79 JM75 JS42 JM76 JM63 | JM51 JM68 JM67 JM70 JM66 JM71
[ 1...... ] | 제품 | H0233CFRT174 | FRONT PCB(68*174) | TARANTULA 5CH
[ .2..... ] | 자재 | 001KC24558S3 | IC | KIA 4558S | IC401 IC502 IC301 IC102 IC302 IC501
[ .2..... ] | 자재 | 0071CSS22191 | SWITCH SLIDE | CSS-2219 | SW1
[ .2..... ] | 자재 | 00812050K15B | VOLUME ROTARY | Vo91V(A)Co 15RS B50K | VR101 VR301 VR501 VR502
[ .2..... ] | 자재 | 00812100K15V | VOLUME ROTARY | Vo91V(A)Co15RS B100K | VR503
[ .2..... ] | 자재 | 01212201406R | RCA JACK (NICKEL) | 2P JSR-1406 N R/W-1 | RCA1 RCA2 RCA3
[ .2..... ] | 자재 | 015A04254PSA | MODULA JACK | 4P-AR616PB | MD1
[ .2..... ] | 자재 | 0162BC080N81 | CONNECTOR(BOARD IN) | 8P 80mm BLUE | CON1A
[ .2..... ] | 자재 | 5951V166337A | SOLDER WIRE | 1.6pi Sn 63;Pb 37%
[ .2..... ] | 자재 | 5951VVV6337A | SOLDER BAR | Sn 63;Pb 37%
[ .2..... ] | 자재 | 59900000000A | Flux | no cleaning18(2000g)
[ .2..... ] | 제품 | IR233CFRT174 | FRONT PCB(68*174) | TARANTULA 5CH
[ ..3.... ] | 자재 | 0061211D4764-A | ELECT CAP(T2.5*P2.5) | 47uF 16V 5.0*11 | C102 C202 C402 C302 C601 C501
[ ..3.... ] | 자재 | 006337121044 | CAPACITOR MYLAR(T-B) | DMF5-104K 100V | CP1 CP2
[ ..3.... ] | 자재 | 006337121544 | CAPACITOR MYLAR(T-B) | DMF5-154K 100V | C507 C508
[ ..3.... ] | 자재 | 006337121844 | CAPACITOR MYLAR(T-B) | DMF5-184K 100V | C505
[ ..3.... ] | 자재 | 006337126844 | CAPACITOR MYLAR(T-B) | DMF5-684K 100V | C506
[ ..3.... ] | 제품 | IX233CFRT174 | FRONT PCB(68*174) | TARANTULA 5CH
[ ...4... ] | 자재 | 000233CFR174 | FRONT PCB | P/T 5CH(PN:HM0709023 | PCB
[ ...4... ] | 자재 | 00512J000004 | RESISTOR CARBON FILM | 0ohm J 1/6W | JM33 JM32 JM20 JM6 JM15 JM21 JM38 JM4 JM28 JM29 | JM9 JM30 JM11 JM10 JM39 JM17 JM37
[ ...4... ] | 자재 | 00512J0001K4 | RESISTOR CARBON FILM | 1.0Kohm J 1/6W | R305 R505 R405 R205 R103 R203 R503 R506 R303 R403 | R105 R305A JM18 R105A R205A R405A R406 JM1 JM19
[ ...4... ] | 자재 | 00512J000474 | RESISTOR CARBON FILM | 47ohm J 1/6W | R511
[ ...4... ] | 자재 | 00512J0010K4 | RESISTOR CARBON FILM | 10Kohm J 1/6W | R104 R204 R507 R509 R510 R304 R404 R504
[ ...4... ] | 자재 | 00512J0015K4 | RESISTOR CARBON FILM | 15Kohm J 1/6W | R512
[ ...4... ] | 자재 | 00512J001K24 | RESISTOR CARBON FILM | 1.2Kohm J 1/6W | R102 R202 R302 R402
[ ...4... ] | 자재 | 00512J001K34 | RESISTOR CARBON FILM | 1.3Kohm J 1/6W | R502
[ ...4... ] | 자재 | 00512J0020K4 | RESISTOR CARBON FILM | 20Kohm J 1/6W | R514
[ ...4... ] | 자재 | 00512J002204 | RESISTOR CARBON FILM | 220ohm J 1/6W | R508
[ ...4... ] | 자재 | 00512J0047K4 | RESISTOR CARBON FILM | 47Kohm J 1/6W | R513
[ ...4... ] | 자재 | 00512J0200K4 | RESISTOR CARBON FILM | 200Kohm J 1/6W | R101 R201 R301 R401 R601 R501
[ ...4... ] | 자재 | 00513J000004 | RESISTOR CARBON FILM | 0ohm J 1/4W | JM23 JM24 JM25 JM26
[ ...4... ] | 자재 | 0066N4114704 | CAPACITOR CERAMIC | (AXIAL) 470pF | C101 C401 C201 C502 C602 C301 C504
*** 합 계 ***

## TRX700D
MODEL:TRX700D 08.06.27 |  |  |  | B.O.M (다단계 정전개;등록순)
[ 1...... ] | 자재 | 1361110Q082A | HEAT SINK | TRX700D(280mm)
[ 1...... ] | 자재 | 1381QHFP030A | FRONT PANEL | TRX700D
[ 1...... ] | 자재 | 1391QHRP051A | REAR PANEL | TRX700D
[ 1...... ] | 자재 | 1405QHGE024A | TOP COVER | TRX4.300/700D
[ 1...... ] | 자재 | 14411123003A | BRACKET(HMBKT123-03) | AL 28*15*5t(1) SILVE
[ 1...... ] | 자재 | 1491QHAP008A | BADGE | TARANTULA
[ 1...... ] | 자재 | 1491QHAP009A | BADGE | SOUNDSTREAM
[ 1...... ] | 자재 | 157VQHGE014A | END CAP | TRX SEREIS
[ 1...... ] | 자재 | 16016280083A | BOTTOM CUSHION | 280*8*0.03t
[ 1...... ] | 자재 | 16017101050A | HARD CUSHION | 10*10*5T 단면접착
[ 1...... ] | 자재 | 16029WHITE8A | INSULATION CAP | WHITE 8pi
[ 1...... ] | 자재 | 16036102103A | FELT | S/W 10*21*0.3t
[ 1...... ] | 자재 | 16062105205A | CAPTON FILM | 105*20*0.05t
[ 1...... ] | 자재 | 16062145205A | CAPTON FILM | 145*20*0.05t
[ 1...... ] | 자재 | 26612230061A | SCREW (MACHINE) | PH 3*6 BK | PCB POST
[ 1...... ] | 자재 | 26612640082A | SCREW (MACHINE) | BH 4*8 NI | END CAP
[ 1...... ] | 자재 | 26632230061A | SCREW (TAPPING) | PH T3 3*6 BK | FAN BRACKET
[ 1...... ] | 자재 | 26632230061W | SCREW (TAPPING) | PH W/T3 3*6 BK | PCB
[ 1...... ] | 자재 | 26632230081A | SCREW (TAPPING) | PH T3 3*8 BK | JACK/TERMINAL FRONT/REAR PAENL
[ 1...... ] | 자재 | 26632630131A | SCREW (TAPPING) | BH T3 3*13 BK | BRACKET
[ 1...... ] | 자재 | 26634730081B | SCREW (TAPPING) | WRENCH T3 3*8HM(BK) | TOP COVER
[ 1...... ] | 자재 | 367BODYPLUGA | BODY PLUG | BP-16230 39(9.9)
[ 1...... ] | 자재 | 3767TRX700DA | BOX LABEL (G/BOX用) | TARANTULA TRX700D
[ 1...... ] | 자재 | 3769TRX700DA | SERIAL LABEL | TRX700D(40*25mm) | SET BOTTOM/BOX LABEL/CARTON BOX
[ 1...... ] | 자재 | 380TRX700DVA | GIFT BOX | TARANTULA TRX700D
[ 1...... ] | 자재 | 381TRX700DVA | C/T BOX TRX700D | 1/2 (475*340*240)
[ 1...... ] | 자재 | 478VV450300A | SHEET PAPER | 450*300mm
[ 1...... ] | 자재 | 48211550350A | POLY BAG(SET)발포지 | 550*350*Max 1t
[ 1...... ] | 자재 | 484VQHSB005A | SNOW BOX | QHSB-005
[ 1...... ] | 자재 | 592YG6111001 | Silicon Grease | YG-6111(=KS-3200)
[ 1...... ] | 자재 | 5961SSTREAMA | OPP TAPE (S/STREAM) | 50mm*60m*t0.05
[ 1...... ] | 자재 | 5962TARANTUA | DOUBLE FACE TAPE | TARANTULA(78*22*0.1t
[ 1...... ] | 자재 | 5962VVSOUNDA | DOUBLE FACE TAPE | SOUNDSTREAM(150*16*0
[ 1...... ] | 제품 | APATRXMANUDA | POLY BAG ACC'Y MANUA | TRX700D SERIES
[ .2..... ] | 자재 | 373TRX700DSA | MANUAL TARANTULA | TRX700D SERIES
[ .2..... ] | 자재 | 3741SSTREAMA | WARRANTY CARD | SOUND STREAM
[ .2..... ] | 자재 | 3745STCOMMEA | PROUND OWNER CARD | SOUNDSTREAM(공용)
[ .2..... ] | 자재 | 376CSTREAM1A | WINDOW STICKER | SOUND STERAM (大)
[ .2..... ] | 자재 | 376CSTREAM2A | WINDOW STICKER | SOUND STREAM (小)
[ .2..... ] | 자재 | 48270220320A | POLY BAG | 220*320*0.05t
[ .2..... ] | 제품 | APAVTRXACCYA | ACC'Y SCREW | BH T1 4*16 BK ACC'Y
[ ..3.... ] | 자재 | 26622640161A | SCREW (TAPPING) | BH T1 4*16 BK
[ ..3.... ] | 자재 | 48220055080A | POLY BAG (ACC'Y) | 55*80*0.05t
[ 1...... ] | 제품 | AVPADPCX1RMT | REMOTE(6P 5M) | PCX DIGITAL REMOTE
[ .2..... ] | 자재 | 1371QHBT045A | REMOTE BOT | PA2008 BOT
[ .2..... ] | 자재 | 1401QHGE025A | REMOTE TOP | PA2008 TOP
[ .2..... ] | 자재 | 15421050001A | ROTARY KNOB | 10.5pi PA SILVER AL
[ .2..... ] | 자재 | 26622630201A | SCREW (TAPPING) | BH T1 3*20 BK | REMOTE TOP
[ .2..... ] | 자재 | 26632630061A | SCREW (TAPPING) | BH T3 3*6 BK | REMOTE PCB
[ .2..... ] | 자재 | 380VVATTYPEA | REMOTE INNER BOX | "AT" TYPE
[ .2..... ] | 자재 | 48230100150A | POLY BAG | 100*150*0.05t
[ .2..... ] | 자재 | 48250170280A | POLY BAG (MANUAL) | 170*280*0.05t | MODULA WIRE
[ .2..... ] | 자재 | 59650102500A | SCOTCH TAPE (CLEAR) | 10mm*25m*t0.05
[ .2..... ] | 제품 | H00131203010 | REMOTE PCB | PN:HM0803010(26.5*25
[ ..3.... ] | 자재 | 000233CRMTJJ | REMOTE PCB | PN:HM0803010(26.5*25 | PCB
[ ..3.... ] | 자재 | 00812020K20C | VOLUME ROTARY | Vo91V(A)Co 20RS B20K | GAIN
[ ..3.... ] | 자재 | 015A06256PMA | MODULA JACK | 6P | MD1
[ ..3.... ] | 자재 | 5951V166337A | SOLDER WIRE | 1.6pi Sn 63;Pb 37%
[ ..3.... ] | 자재 | 5951VVV6337A | SOLDER BAR | Sn 63;Pb 37%
[ ..3.... ] | 자재 | 59900000000A | Flux | no cleaning18(2000g)
[ 1...... ] | 제품 | AWIREACCYVVA | WIRE ACC'Y SET | 4P 1M/6P 5M
[ .2..... ] | 자재 | 0165MW1M014A | MODULA WIRE | 4P 1M
[ .2..... ] | 자재 | 0165MW5M016A | MODULA WIRE | 6P 5M
[ .2..... ] | 자재 | 3761BRIDGEDA | LABEL STICKER | BRIDGED WIRE | 4P 1M WIRE
[ .2..... ] | 자재 | 48240100250A | POLY BAG (WIRE) | 100*250*0.05t
[ 1...... ] | 제품 | H00234CT700D | MAIN PCB | TRX700D(170*279)
[ .2..... ] | 자재 | 001FA23525A1 | IC | KA3525A | IC301
[ .2..... ] | 자재 | 001JR20072D3 | IC | NJM 072D | IC107 IC103 IC101 IC102 IC104 IC106
[ .2..... ] | 자재 | 001JR21360D3 | IC | NJM 13600D | IC105
[ .2..... ] | 자재 | 001KC2393P03 | IC | KIA 393P | IC111 IC302
[ .2..... ] | 자재 | 001KC27815P3 | IC REGULATOR | KIA 7815P | IC306
[ .2..... ] | 자재 | 001KC27915P3 | IC REGULATOR | KIA 7915P | IC307
[ .2..... ] | 자재 | 001KC2PC1271 | IC | KPC127 | IC303 IC304
[ .2..... ] | 자재 | 002KY2D600E1 | TR | 2SD 600E/KTD 600K Y | Q303
[ .2..... ] | 자재 | 003I02Z46N03 | FET | IRF Z46N | Q314 Q323 Q317 Q316 Q321 Q315 Q322 Q320
[ .2..... ] | 자재 | 003IB231N203 | FET | IRFB 31N20D | Q136 Q132 Q137 Q130 Q131 Q135
[ .2..... ] | 자재 | 004FD2FR6033 | DIODE FAST RECOVERY | FR603 | D301
[ .2..... ] | 자재 | 004RD20G22R3 | DIODE | FMG 22R/ESAC 25M-02N | D324
[ .2..... ] | 자재 | 004RD20G22S3 | DIODE | FMG 22S/ESAC 25M-02C | D323
[ .2..... ] | 자재 | 00526J0001K1 | RESISTOR METAL OXIDE | 1.0Kohm J 2W A | R204
[ .2..... ] | 자재 | 00526J000561 | RESISTOR METAL OXIDE | 56ohm J 2W A | R360
[ .2..... ] | 자재 | 00526J003K31 | RESISTOR METAL OXIDE | 3.3Kohm J 2W A | R200 R361 R362
[ .2..... ] | 자재 | 00582J00R014 | RESISTOR SHUNT | 0.01ohm | R193 R194
[ .2..... ] | 자재 | 0061223M2291 | ELECTROLYTIC CAPACIT | 2200uF 25V16*25 105' | C320 C323 C321 C322
[ .2..... ] | 자재 | 0061262Q1081 | ELECTROLYTIC CAPACIT | 1000uF 80V 22*25 HC | C336 C331 C333 C332 C337 C335
[ .2..... ] | 자재 | 006127172271 | ELECTROLYTIC CAPACIT | 220uF 100V 12*25 | C339 C340
[ .2..... ] | 자재 | 00612E3R1571 | ELECTROLYTIC(105') | 150uF 350V 22*30 HE | C162 C161 C163 C160
[ .2..... ] | 자재 | 007122A42G91 | SWITCH SLIDE | SSK-22A42G9(22042B) | SW101
[ .2..... ] | 자재 | 00812020K15R | VOLUME ROTARY | RV095GBCo15RS 3B20K | VR101 VR103
[ .2..... ] | 자재 | 00813050K155 | VOLUME ROTARY | RV0954GVCo15RS15C50K | VR102 VR104
[ .2..... ] | 자재 | 0112211226BP | SCREW TERMINAL | WB02-26CUBP(무광) | TM101
[ .2..... ] | 자재 | 0112311222BP | SCREW TERMINAL | WB03-22CUBP(무광) | TM301
[ .2..... ] | 자재 | 01212404106W | RCA JACK (NICKEL) | 4P JSR-4106 N W/R-1 | RJ101
[ .2..... ] | 자재 | 014401012MG7 | FAN (L=100mm) | RI24010SL-ZI/CF12410 | FAN
[ .2..... ] | 자재 | 01510225000A | WAFER | 2P ST (LWL0640-02) | CON1
[ .2..... ] | 자재 | 015A06256PMA | MODULA JACK | 6P | TJ101
[ .2..... ] | 자재 | 01621810011A | GROUND WIRE RING | 100mm BLUE (18번) | GND
[ .2..... ] | 자재 | 0162BC100N71 | CONNECTOR(BOARD IN) | 7P 100mm BLUE | CN101
[ .2..... ] | 자재 | 017100300000 | FUSE (AUTO) | 30A
[ .2..... ] | 자재 | 02012450000A | FILTER CORE | HM24-5 (IRON) | L301 L302
[ .2..... ] | 자재 | 02013312N00A | FILTER(TOROIDS CORE) | HM33-12N(C33-J11) | L101
[ .2..... ] | 자재 | 02034522000A | TOROIDAL TRANS CORE | HM45-22 (PM5T-4515) | TC301
[ .2..... ] | 자재 | 022103LR124A | LED | KLR 124 | LD301
[ .2..... ] | 자재 | 022203LG124A | LED | KLG 124 | LD101
[ .2..... ] | 자재 | 033MAX1668BA | MAX BOND | 1668B
[ .2..... ] | 자재 | 033ORDF0032A | FUSE HOLDER | ORDF-003-2P | FH301
[ .2..... ] | 자재 | 033V50KD5JKA | THERMISTOR | 50KD-5J (50K) | TH302
[ .2..... ] | 자재 | 033V50KD5JLA | THERMISTOR | 50KD-5JL (50K) | TH301
[ .2..... ] | 자재 | 14424217004A | BRACKET(FAN) | HMBKT-217 (H=4.5)
[ .2..... ] | 자재 | 14611060275A | PCB POST(HMPOT-012) | 육각 L=27.5mm (관통) | PCB POST
[ .2..... ] | 자재 | 16046HMRB04A | RING FIBER "A" | HMRB-004 (외경 34pi) | L101
[ .2..... ] | 자재 | 16046HMRB10A | RING FIBER "D" | HMRB-010 (외경 46pi) | TC301
[ .2..... ] | 자재 | 16046HMRB30A | CONDENSET FIBER | HMRB-030(18pi*0.25t)
[ .2..... ] | 자재 | 26612230141A | SCREW (MACHINE) | PH 3*14 BK | FAN
[ .2..... ] | 자재 | 594WIT18L00A | CABLE TIE | WIT18L(2.5pieX158mm)
[ .2..... ] | 자재 | 5951V166337A | SOLDER WIRE | 1.6pi Sn 63;Pb 37%
[ .2..... ] | 자재 | 5951VVV6337A | SOLDER BAR | Sn 63;Pb 37%
[ .2..... ] | 자재 | 5953V166337A | SOLDER WIRE (고온납) | Sn8; Pb92%
[ .2..... ] | 자재 | 59815PIE010A | TUBE | 1.5pie 10mm | TH302
[ .2..... ] | 자재 | 59815PIE015A | TUBE | 1.5pie 15mm | LD101 LD301 TH301
[ .2..... ] | 자재 | 59900000000A | Flux | no cleaning18(2000g)
[ .2..... ] | 제품 | H00234CBROWN | DRVM (PN:H200211010) | BROWN (73*29)
[ ..3.... ] | 자재 | 001JR24580D3 | IC | NJM 4580D | IC1
[ ..3.... ] | 자재 | 01561225S12A | HEAD PIN | 12P ANGLE BLACK | CON1
[ ..3.... ] | 자재 | 5951V166337A | SOLDER WIRE | 1.6pi Sn 63;Pb 37%
[ ..3.... ] | 자재 | 5951VVV6337A | SOLDER BAR | Sn 63;Pb 37%
[ ..3.... ] | 자재 | 59900000000A | Flux | no cleaning18(2000g)
[ ..3.... ] | 제품 | IR0234CBROWN | DRVM (PN:H200211010) | BROWN (73*29)
[ ...4... ] | 자재 | 002K02SA4204 | TR | MPSA 42 | Q120 Q121 Q124 Q125
[ ...4... ] | 자재 | 002K02SA5604 | TR | MPSA 56 | Q122 Q123 Q126 Q127
[ ...4... ] | 자재 | 002K02SA9204 | TR | MPSA 92 | Q116 Q118 Q114
[ ...4... ] | 자재 | 002KY2A10234 | TR | KTA 1023Y/916 | Q113
[ ...4... ] | 자재 | 002KY2C10274 | TR | KTC 1027Y/2316 | Q110 Q111 Q112
[ ...4... ] | 자재 | 006121164761 | ELECTROLYTIC(TAPPING | 47uF 16V 5*7 SS TYPE | C140 C142
[ ...4... ] | 자재 | 006124161061 | ELECTROLYTIC(TAPPING | 10uF 50V 5*7 SS TYPE | C150 C151
[ ...4... ] | 자재 | 006337123334 | CAPACITOR MYLAR(T-B) | DMF5-333K 100V | C146
[ ...4... ] | 제품 | IX0234CBROWN | DRVM (PN:H200211010) | BROWN (73*29)
[ ....5.. ] | 자재 | 000234CBROWN | DRVM (PN:H200211010) | BROWN (73*29) | PCB
[ ....5.. ] | 자재 | 004SD2041483 | DIODE SI | 1N 4148 (I) | D112 D113
[ ....5.. ] | 자재 | 004ZD2052323 | DIODE ZENER | 1N 5232 (1/2W-5.6V) | D114
[ ....5.. ] | 자재 | 00512J000104 | RESISTOR CARBON FILM | 10ohm J 1/6W | R180 R182 R184
[ ....5.. ] | 자재 | 00512J0001K4 | RESISTOR CARBON FILM | 1.0Kohm J 1/6W | R160 R186 R164
[ ....5.. ] | 자재 | 00512J001004 | RESISTOR CARBON FILM | 100ohm J 1/6W | R170 R171 R176 R191
[ ....5.. ] | 자재 | 00512J0010K4 | RESISTOR CARBON FILM | 10Kohm J 1/6W | R161 R163 R165 R168 R177 R174
[ ....5.. ] | 자재 | 00512J001504 | RESISTOR CARBON FILM | 150ohm J 1/6W | R192
[ ....5.. ] | 자재 | 00512J001K24 | RESISTOR CARBON FILM | 1.2Kohm J 1/6W | R189 R190
[ ....5.. ] | 자재 | 00512J001K54 | RESISTOR CARBON FILM | 1.5Kohm J 1/6W | R169
[ ....5.. ] | 자재 | 00512J0020K4 | RESISTOR CARBON FILM | 20Kohm J 1/6W | R162
[ ....5.. ] | 자재 | 00512J002204 | RESISTOR CARBON FILM | 220ohm J 1/6W | C191
[ ....5.. ] | 자재 | 00512J0047K4 | RESISTOR CARBON FILM | 47Kohm J 1/6W | R178
[ ....5.. ] | 자재 | 00512J005604 | RESISTOR CARBON FILM | 560ohm J 1/6W | R172 R173
[ ....5.. ] | 자재 | 00512J009104 | RESISTOR CARBON FILM | 910ohm J 1/6W | R175
[ ....5.. ] | 자재 | 00512J0100K4 | RESISTOR CARBON FILM | 100Kohm J 1/6W | R167
[ ....5.. ] | 자재 | 0066N4110104 | CAPACITOR CERAMIC | (AXIAL) 10pF | C144
[ ....5.. ] | 자재 | 0066N4111004 | CAPACITOR CERAMIC | (AXIAL) 100pF | C145
[ ....5.. ] | 자재 | 0066N4111034 | CAPACITOR CERAMIC | (AXIAL) 103pF | C143
[ ....5.. ] | 자재 | 0066N4111044 | CAPACITOR CERAMIC | (AXIAL) 104pF | C148 C147
[ .2..... ] | 제품 | IR0234CT700D | MAIN PCB | TRX700D(170*279)
[ ..3.... ] | 자재 | 001KC2431003 | IC | KIA 431 | IC305
[ ..3.... ] | 자재 | 002KG2A12664 | TR | KTA 1266GR | Q302 Q304 Q101
[ ..3.... ] | 자재 | 002KG2C31984 | TR | KTC 3198GR | Q301 Q305 Q102
[ ..3.... ] | 자재 | 002KG2C32004 | TR | KTC 3200GR/1845 | Q140 Q141
[ ..3.... ] | 자재 | 002KY2A10234 | TR | KTA 1023Y/916 | Q313 Q311
[ ..3.... ] | 자재 | 002KY2C10274 | TR | KTC 1027Y/2316 | Q312 Q310
[ ..3.... ] | 자재 | 006121192274 | ELECT(TAPPING5.0mm) | 220uF 16V 6.0*11 | C166 C167
[ ..3.... ] | 자재 | 0061211D1074 | ELECT(TAPPING5.0mm) | 100uF 16V 5.0*11 | C313
[ ..3.... ] | 자재 | 0061221D4764 | ELECT(TAPPING5.0mm) | 47uF 25V 5.0*11 | C254 C351 C349 C119 C118 C103 C309 C158 C253 C125 | C104 C318
[ ..3.... ] | 자재 | 0061221H2274 | ELECT(TAPPING5.0mm) | 220uF 25V 8.0*11 | C352
[ ..3.... ] | 자재 | 0061231D4764 | ELECT(TAPPING5.0mm) | 47uF 35V 5.0*11 | C344 C346
[ ..3.... ] | 자재 | 0061241D1064 | ELECT(TAPPING5.0mm) | 10uF 50V 5.0*11 | C159 C304 C311 C307
[ ..3.... ] | 자재 | 006337121024 | CAPACITOR MYLAR(T-B) | DMF5-102K 100V | C315
[ ..3.... ] | 자재 | 006337121044 | CAPACITOR MYLAR(T-B) | DMF5-104K 100V | C164 C341 C342 C165
[ ..3.... ] | 자재 | 006337121244 | CAPACITOR MYLAR(T-B) | DMF5-124K 100V | C128
[ ..3.... ] | 자재 | 006337121544 | CAPACITOR MYLAR(T-B) | DMF5-154K 100V | C110 C108 C109 C111
[ ..3.... ] | 자재 | 006337122234 | CAPACITOR MYLAR(T-B) | DMF5-223K 100V | C126 C127 C129
[ ..3.... ] | 자재 | 006337122244 | CAPACITOR MYLAR(T-B) | DMF5-224K 100V | C117 C116 C361 C303 C301
[ ..3.... ] | 자재 | 006337124724 | CAPACITOR MYLAR(T-B) | DMF5-472K 100V | C308
[ ..3.... ] | 자재 | 006337124734 | CAPACITOR MYLAR(T-B) | DMF5-473K 100V | C327 C328
[ ..3.... ] | 자재 | 00641C114701 | CAPACITOR CERAMIC | 470pF 1KV (고유도) | C330
[ ..3.... ] | 제품 | IX0234CT700D | MAIN PCB | TRX700D(170*279)
[ ...4... ] | 자재 | 000234CT700D | MAINPCB(P:H200612002 | TRX700D(170*279) | PCB
[ ...4... ] | 자재 | 004FD2FR1043 | DIODE FAST RECOVERY | FR104 (PS104R) | D325 D329 D331 D330 D328 D326 D327
[ ...4... ] | 자재 | 004RV2058193 | DIODE SO | 1N 5819 | D311 D332 D307
[ ...4... ] | 자재 | 004SD2041483 | DIODE SI | 1N 4148 (I) | D322 D321 D309 D125 D310 D304 D130 D136 D135 D315 | D146 D141 D147 D140 D124 D123 D308 D317 D142 D145
[ ...4... ] | 자재 | 004UD2F40043 | DIODE ULTRA | UF4004 | D117 D118
[ ...4... ] | 자재 | 004ZD2047443 | DIODE ZENER | 1N 4744 (1W-15V)(I) | D121
[ ...4... ] | 자재 | 004ZD2047533 | DIODE ZENER | 1N 4753 (1W-36V) | D316 D318
[ ...4... ] | 자재 | 004ZD2052433 | DIODE ZENER | 1N 5243 (1/2W-13V) | D305
[ ...4... ] | 자재 | 004ZD2052463 | DIODE ZENER | 1N 5246 (1/2W-16V) | D306
[ ...4... ] | 자재 | 00512F0003K4 | RESISTOR CARBON FILM | 3.0Kohm F 1/6W (1%) | R329
[ ...4... ] | 자재 | 00512F0010K4 | RESISTOR CARBON FILM | 10Kohm F 1/6W (1%) | R197 R257 R107 R105 R255
[ ...4... ] | 자재 | 00512F0020K4 | RESISTOR CARBON FILM | 20Kohm F 1/6W (1%) | R254 R256 R104 R106
[ ...4... ] | 자재 | 00512F002204 | RESISTOR CARBON FILM | 220ohm F 1/6W (1%) | R198
[ ...4... ] | 자재 | 00512F004K74 | RESISTOR CARBON FILM | 4.7Kohm F 1/6W (1%) | R199
[ ...4... ] | 자재 | 00512J0001K4 | RESISTOR CARBON FILM | 1.0Kohm J 1/6W | R147 R111 R142 R145 R114 R125 R148 R278 R275 R196 | R153 R151 R152 R150 R358
[ ...4... ] | 자재 | 00512J0001M4 | RESISTOR CARBON FILM | 1.0Mohm J 1/6W | R364
[ ...4... ] | 자재 | 00512J000224 | RESISTOR CARBON FILM | 22ohm J 1/6W | R310
[ ...4... ] | 자재 | 00512J0002K4 | RESISTOR CARBON FILM | 2.0Kohm J 1/6W | R340 R342
[ ...4... ] | 자재 | 00512J0003K4 | RESISTOR CARBON FILM | 3.0Kohm J 1/6W | R119
[ ...4... ] | 자재 | 00512J000474 | RESISTOR CARBON FILM | 47ohm J 1/6W | R282 R285 R286 R287 R280 R281
[ ...4... ] | 자재 | 00512J001004 | RESISTOR CARBON FILM | 100ohm J 1/6W | R252 R102 R344 R347 R350 R351 R346 R352 R353 R345
[ ...4... ] | 자재 | 00512J0010K4 | RESISTOR CARBON FILM | 10Kohm J 1/6W | R313 R113 R115 R304 R314 R321 R325 R326 R213
R305 R116 R126 R124 R109 R108 R320 R229 R214 R133 R201 R206 R306 R312 R322 R302 R211 R212 R230
[ ...4... ] | 자재 | 00512J0013K4 | RESISTOR CARBON FILM | 13Kohm J 1/6W | R273
[ ...4... ] | 자재 | 00512J0015K4 | RESISTOR CARBON FILM | 15Kohm J 1/6W | R123 R135 R134 R317
[ ...4... ] | 자재 | 00512J0018K4 | RESISTOR CARBON FILM | 18Kohm J 1/6W | R121 R122 R130 R117 R118
[ ...4... ] | 자재 | 00512J001K84 | RESISTOR CARBON FILM | 1.8Kohm J 1/6W | R131
[ ...4... ] | 자재 | 00512J0020K4 | RESISTOR CARBON FILM | 20Kohm J 1/6W | R303 R120 R274
[ ...4... ] | 자재 | 00512J002204 | RESISTOR CARBON FILM | 220ohm J 1/6W | R341 R308 R343 R101
[ ...4... ] | 자재 | 00512J0022K4 | RESISTOR CARBON FILM | 22Kohm J 1/6W | R156 R139 R154 R155 R157
[ ...4... ] | 자재 | 00512J002704 | RESISTOR CARBON FILM | 270ohm J 1/6W | R277 R276
[ ...4... ] | 자재 | 00512J002K74 | RESISTOR CARBON FILM | 2.7Kohm J 1/6W | R327
[ ...4... ] | 자재 | 00512J0030K4 | RESISTOR CARBON FILM | 30Kohm J 1/6W | R316
[ ...4... ] | 자재 | 00512J0033K4 | RESISTOR CARBON FILM | 33Kohm J 1/6W | R128 R138 R144 R143
[ ...4... ] | 자재 | 00512J003K34 | RESISTOR CARBON FILM | 3.3Kohm J 1/6W | R158
[ ...4... ] | 자재 | 00512J004704 | RESISTOR CARBON FILM | 470ohm J 1/6W | R307 R323 R136 R137 R112
[ ...4... ] | 자재 | 00512J0047K4 | RESISTOR CARBON FILM | 47Kohm J 1/6W | R140
[ ...4... ] | 자재 | 00512J004K74 | RESISTOR CARBON FILM | 4.7Kohm J 1/6W | R324 R309 R311 R332
[ ...4... ] | 자재 | 00512J0062K4 | RESISTOR CARBON FILM | 62Kohm J 1/6W | R127
[ ...4... ] | 자재 | 00512J0068K4 | RESISTOR CARBON FILM | 68Kohm J 1/6W | R149
[ ...4... ] | 자재 | 00512J006K84 | RESISTOR CARBON FILM | 6.8Kohm J 1/6W | R207 R203
[ ...4... ] | 자재 | 00512J0082K4 | RESISTOR CARBON FILM | 82Kohm J 1/6W | R141
[ ...4... ] | 자재 | 00512J009K14 | RESISTOR CARBON FILM | 9.1Kohm J 1/6W | R110
[ ...4... ] | 자재 | 00512J0100K4 | RESISTOR CARBON FILM | 100Kohm J 1/6W | R103 R253 R319 R318 R202 R205
[ ...4... ] | 자재 | 00512J0150K4 | RESISTOR CARBON FILM | 150Kohm J 1/6W | R328
[ ...4... ] | 자재 | 00512J0180K4 | RESISTOR CARBON FILM | 180Kohm J 1/6W | R132
[ ...4... ] | 자재 | 00512J0220K4 | RESISTOR CARBON FILM | 220Kohm J 1/6W | R315
[ ...4... ] | 자재 | 00513J002204 | RESISTOR CARBON FILM | 220ohm J 1/4W | R348 R354
[ ...4... ] | 자재 | 00513J002R24 | RESISTOR CARBON FILM | 2.2ohm J 1/4W | R338
[ ...4... ] | 자재 | 00525J000101 | RESISTOR METAL OXIDE | 10ohm J 1W A | R357 R359
[ ...4... ] | 자재 | 00525J0001K1 | RESISTOR METAL OXIDE | 1.0Kohm J 1W A | R301
[ ...4... ] | 자재 | 00525J000221 | RESISTOR METAL OXIDE | 22ohm J 1W A | R369
[ ...4... ] | 자재 | 00525J002201 | RESISTOR METAL OXIDE | 220ohm J 1W A | R1
[ ...4... ] | 자재 | 00525J006K81 | RESISTOR METAL OXIDE | 6.8Kohm J 1W A | R330 R331
[ ...4... ] | 자재 | 0066N4111004 | CAPACITOR CERAMIC | (AXIAL) 100pF | C255 C106 C256 C105
[ ...4... ] | 자재 | 0066N4111024 | CAPACITOR CERAMIC | (AXIAL) 102pF | C115 C170 C171
[ ...4... ] | 자재 | 0066N4111034 | CAPACITOR CERAMIC | (AXIAL) 103pF | C155
[ ...4... ] | 자재 | 0066N4111044 | CAPACITOR CERAMIC | (AXIAL) 104pF | C317 C348 C345 C359 C101 C360 C113 C306 C316 C120 | C121 C312 C350 C347 C305 C122 C124 C123
[ 1...... ] | 제품 | H00237CBDSU8 | BRIDGE SUB8 PCB | PN:K20050416001
[ .2..... ] | 자재 | 000237CBDSU8 | BRIDGE SUB8 PCB | PN:K20050416001 | PCB
[ .2..... ] | 자재 | 00512J000474 | RESISTOR CARBON FILM | 47ohm J 1/6W | R215
[ .2..... ] | 자재 | 00512J0010K4 | RESISTOR CARBON FILM | 10Kohm J 1/6W | R210
[ .2..... ] | 자재 | 0061221D4764 | ELECT(TAPPING5.0mm) | 47uF 25V 5.0*11 | C168 C169
[ .2..... ] | 자재 | 007142F01G71 | SWITCH SLIDE | SSK-42F01G7 | SW102
[ .2..... ] | 자재 | 01510725000A | WAFER | 7P ST (LWL0640-07) | CN102
[ .2..... ] | 자재 | 015A04254PSA | MODULA JACK | 4P-AR616PB | TJ102
[ .2..... ] | 자재 | 5951V166337A | SOLDER WIRE | 1.6pi Sn 63;Pb 37% | 0.5g
[ .2..... ] | 자재 | 5951VVV6337A | SOLDER BAR | Sn 63;Pb 37% | 1.28g
*** 합 계 ***

## TRX1000D
MODEL:TRX1000D 08.06.27 |  |  |  | B.O.M (다단계 정전개;등록순)
[ 1...... ] | 자재 | 1361110Q083A | HEAT SINK | TRX1000D(320mm)
[ 1...... ] | 자재 | 1381QHFP039A | FRONT PANEL | TRX1000D
[ 1...... ] | 자재 | 1391QHRP052A | REAR PANEL | TRX1000D
[ 1...... ] | 자재 | 1405QHGE023A | TOP COVER | TRX4.420/1000D
[ 1...... ] | 자재 | 14411123003A | BRACKET(HMBKT123-03) | AL 28*15*5t(1) SILVE
[ 1...... ] | 자재 | 14411204003A | BRACKET(HMBKT204-03) | AL 42*15*5t(2) SILVE
[ 1...... ] | 자재 | 1491QHAP008A | BADGE | TARANTULA
[ 1...... ] | 자재 | 1491QHAP009A | BADGE | SOUNDSTREAM
[ 1...... ] | 자재 | 157VQHGE014A | END CAP | TRX SEREIS
[ 1...... ] | 자재 | 16016320083A | BOTTOM CUSHION | 320*8*0.03t
[ 1...... ] | 자재 | 16017101050A | HARD CUSHION | 10*10*5T 단면접착
[ 1...... ] | 자재 | 16029WHITE8A | INSULATION CAP | WHITE 8pi
[ 1...... ] | 자재 | 16036102103A | FELT | S/W 10*21*0.3t
[ 1...... ] | 자재 | 16062105205A | CAPTON FILM | 105*20*0.05t
[ 1...... ] | 자재 | 16062175205A | CAPTON FILM | 175*20*0.05T
[ 1...... ] | 자재 | 26612230061A | SCREW (MACHINE) | PH 3*6 BK | PCB POST
[ 1...... ] | 자재 | 26612640082A | SCREW (MACHINE) | BH 4*8 NI | END CAP
[ 1...... ] | 자재 | 26632230061A | SCREW (TAPPING) | PH T3 3*6 BK | FAN BRACKET
[ 1...... ] | 자재 | 26632230061W | SCREW (TAPPING) | PH W/T3 3*6 BK | PCB
[ 1...... ] | 자재 | 26632230081A | SCREW (TAPPING) | PH T3 3*8 BK | JACK/TERMINAL FRONT/REAR PAENL
[ 1...... ] | 자재 | 26632630131A | SCREW (TAPPING) | BH T3 3*13 BK | BRACKET
[ 1...... ] | 자재 | 26634730081B | SCREW (TAPPING) | WRENCH T3 3*8HM(BK) | TOP COVER
[ 1...... ] | 자재 | 367BODYPLUGA | BODY PLUG | BP-16230 39(9.9)
[ 1...... ] | 자재 | 3767TRX1000D | BOX LABEL (G/BOX用) | TARANTULA TRX1000D
[ 1...... ] | 자재 | 3769TRX1000D | SERIAL LABEL | TRX1000D(40*25mm) | SET BOTTOM/BOX LABEL/CARTON BOX
[ 1...... ] | 자재 | 380TRX1000DA | GIFT BOX | TARANTULA TRX1000D
[ 1...... ] | 자재 | 381TRX1000DA | C/T BOX TRX1000D | 1/2 (515*340*240)
[ 1...... ] | 자재 | 478VV500300A | SHEET PAPER | 500*300mm
[ 1...... ] | 자재 | 48211650350A | POLY BAG(SET)발포지 | 650*350*Max 1t
[ 1...... ] | 자재 | 484VQHSB005A | SNOW BOX | QHSB-005
[ 1...... ] | 자재 | 592YG6111001 | Silicon Grease | YG-6111(=KS-3200)
[ 1...... ] | 자재 | 5961SSTREAMA | OPP TAPE (S/STREAM) | 50mm*60m*t0.05
[ 1...... ] | 자재 | 5962TARANTUA | DOUBLE FACE TAPE | TARANTULA(78*22*0.1t
[ 1...... ] | 자재 | 5962VVSOUNDA | DOUBLE FACE TAPE | SOUNDSTREAM(150*16*0
[ 1...... ] | 제품 | APATRXMANUDA | POLY BAG ACC'Y MANUA | TRX700D SERIES
[ .2..... ] | 자재 | 373TRX700DSA | MANUAL TARANTULA | TRX700D SERIES
[ .2..... ] | 자재 | 3741SSTREAMA | WARRANTY CARD | SOUND STREAM
[ .2..... ] | 자재 | 3745STCOMMEA | PROUND OWNER CARD | SOUNDSTREAM(공용)
[ .2..... ] | 자재 | 376CSTREAM1A | WINDOW STICKER | SOUND STERAM (大)
[ .2..... ] | 자재 | 376CSTREAM2A | WINDOW STICKER | SOUND STREAM (小)
[ .2..... ] | 자재 | 48270220320A | POLY BAG | 220*320*0.05t
[ .2..... ] | 제품 | APAVTRXACCYA | ACC'Y SCREW | BH T1 4*16 BK ACC'Y
[ ..3.... ] | 자재 | 26622640161A | SCREW (TAPPING) | BH T1 4*16 BK
[ ..3.... ] | 자재 | 48220055080A | POLY BAG (ACC'Y) | 55*80*0.05t
[ 1...... ] | 제품 | AVPADPCX1RMT | REMOTE(6P 5M) | PCX DIGITAL REMOTE
[ .2..... ] | 자재 | 1371QHBT045A | REMOTE BOT | PA2008 BOT
[ .2..... ] | 자재 | 1401QHGE025A | REMOTE TOP | PA2008 TOP
[ .2..... ] | 자재 | 15421050001A | ROTARY KNOB | 10.5pi PA SILVER AL
[ .2..... ] | 자재 | 26622630201A | SCREW (TAPPING) | BH T1 3*20 BK | REMOTE TOP
[ .2..... ] | 자재 | 26632630061A | SCREW (TAPPING) | BH T3 3*6 BK | REMOTE PCB
[ .2..... ] | 자재 | 380VVATTYPEA | REMOTE INNER BOX | "AT" TYPE
[ .2..... ] | 자재 | 48230100150A | POLY BAG | 100*150*0.05t
[ .2..... ] | 자재 | 48250170280A | POLY BAG (MANUAL) | 170*280*0.05t | MODULA WIRE
[ .2..... ] | 자재 | 59650102500A | SCOTCH TAPE (CLEAR) | 10mm*25m*t0.05
[ .2..... ] | 제품 | H00131203010 | REMOTE PCB | PN:HM0803010(26.5*25
[ ..3.... ] | 자재 | 000233CRMTJJ | REMOTE PCB | PN:HM0803010(26.5*25 | PCB
[ ..3.... ] | 자재 | 00812020K20C | VOLUME ROTARY | Vo91V(A)Co 20RS B20K | GAIN
[ ..3.... ] | 자재 | 015A06256PMA | MODULA JACK | 6P | MD1
[ ..3.... ] | 자재 | 5951V166337A | SOLDER WIRE | 1.6pi Sn 63;Pb 37%
[ ..3.... ] | 자재 | 5951VVV6337A | SOLDER BAR | Sn 63;Pb 37%
[ ..3.... ] | 자재 | 59900000000A | Flux | no cleaning18(2000g)
[ 1...... ] | 제품 | AWIREACCYVVA | WIRE ACC'Y SET | 4P 1M/6P 5M
[ .2..... ] | 자재 | 0165MW1M014A | MODULA WIRE | 4P 1M
[ .2..... ] | 자재 | 0165MW5M016A | MODULA WIRE | 6P 5M
[ .2..... ] | 자재 | 3761BRIDGEDA | LABEL STICKER | BRIDGED WIRE | 4P 1M WIRE
[ .2..... ] | 자재 | 48240100250A | POLY BAG (WIRE) | 100*250*0.05t
[ 1...... ] | 제품 | H00234CT1000 | MAIN PCB | TRX1000D(174*319)
[ .2..... ] | 자재 | 001FA23525A1 | IC | KA3525A | IC301
[ .2..... ] | 자재 | 001JR20072D3 | IC | NJM 072D | IC107 IC103 IC101 IC102 IC104 IC106
[ .2..... ] | 자재 | 001JR21360D3 | IC | NJM 13600D | IC105
[ .2..... ] | 자재 | 001KC2393P03 | IC | KIA 393P | IC302 IC111
[ .2..... ] | 자재 | 001KC27815P3 | IC REGULATOR | KIA 7815P | IC306
[ .2..... ] | 자재 | 001KC27915P3 | IC REGULATOR | KIA 7915P | IC307
[ .2..... ] | 자재 | 001KC2PC1271 | IC | KPC127 | IC303 IC304
[ .2..... ] | 자재 | 002KY2D600E1 | TR | 2SD 600E/KTD 600K Y | Q303
[ .2..... ] | 자재 | 003I02Z46N03 | FET | IRF Z46N | Q314 Q324 Q323 Q316 Q318 Q315 Q322 Q321 Q320 Q317
[ .2..... ] | 자재 | 003IB231N203 | FET | IRFB 31N20D | Q135 Q136 Q137 Q130 Q131 Q132
[ .2..... ] | 자재 | 004FD2FR6033 | DIODE FAST RECOVERY | FR603 | D302 D301
[ .2..... ] | 자재 | 004RD20G22R3 | DIODE | FMG 22R/ESAC 25M-02N | D324
[ .2..... ] | 자재 | 004RD20G22S3 | DIODE | FMG 22S/ESAC 25M-02C | D323
[ .2..... ] | 자재 | 00526J0001K1 | RESISTOR METAL OXIDE | 1.0Kohm J 2W A | R204
[ .2..... ] | 자재 | 00526J000561 | RESISTOR METAL OXIDE | 56ohm J 2W A | R360
[ .2..... ] | 자재 | 00526J003K91 | RESISTOR METAL OXIDE | 3.9Kohm J 2W A | R361 R362 R200
[ .2..... ] | 자재 | 00582J00R014 | RESISTOR SHUNT | 0.01ohm | R193 R194
[ .2..... ] | 자재 | 0061223M2291 | ELECTROLYTIC CAPACIT | 2200uF 25V16*25 105' | C320 C321 C322 C323 C325 C324 C326
[ .2..... ] | 자재 | 0061262R1881 | ELECTROLYTIC CAPACIT | 1800uF 80V 22*30 HC | C331 C333 C336 C335
[ .2..... ] | 자재 | 006127172271 | ELECTROLYTIC CAPACIT | 220uF 100V 12*25 | C339 C340
[ .2..... ] | 자재 | 00612E3R1571 | ELECTROLYTIC(105') | 150uF 350V 22*30 HE | C162 C161 C163 C160
[ .2..... ] | 자재 | 007122A42G91 | SWITCH SLIDE | SSK-22A42G9(22042B) | SW101
[ .2..... ] | 자재 | 00812020K15R | VOLUME ROTARY | RV095GBCo15RS 3B20K | VR103 VR101
[ .2..... ] | 자재 | 00813050K155 | VOLUME ROTARY | RV0954GVCo15RS15C50K | VR102 VR104
[ .2..... ] | 자재 | 0112211226BP | SCREW TERMINAL | WB02-26CUBP(무광) | TM101
[ .2..... ] | 자재 | 0112311222BP | SCREW TERMINAL | WB03-22CUBP(무광) | TM301
[ .2..... ] | 자재 | 01212404106W | RCA JACK (NICKEL) | 4P JSR-4106 N W/R-1 | RJ101
[ .2..... ] | 자재 | 014401012MG7 | FAN (L=100mm) | RI24010SL-ZI/CF12410 | FAN
[ .2..... ] | 자재 | 01510225000A | WAFER | 2P ST (LWL0640-02) | CN301
[ .2..... ] | 자재 | 015A06256PMA | MODULA JACK | 6P | TJ101
[ .2..... ] | 자재 | 01621810011A | GROUND WIRE RING | 100mm BLUE (18번) | GND
[ .2..... ] | 자재 | 0162BC100N71 | CONNECTOR(BOARD IN) | 7P 100mm BLUE | CON2
[ .2..... ] | 자재 | 017100300000 | FUSE (AUTO) | 30A
[ .2..... ] | 자재 | 019330T1303A | FILTER(TOROIDS CORE) | T130-3 (HM33-1)
[ .2..... ] | 자재 | 0196146113TA | TOROID CORE | ZP-46113-TC
[ .2..... ] | 자재 | 02012450000A | FILTER CORE | HM24-5 (IRON) | L301 L302
[ .2..... ] | 자재 | 02013314000A | FILTER(TOROIDS CORE) | HM33-14 (T130-3) | L101 L102
[ .2..... ] | 자재 | 02013315N00A | FILTER(TOROIDS CORE) | HM33-15N (33-1703) | L304
[ .2..... ] | 자재 | 02026111000A | TOROIDAL TRANS CORE | HM61-11 (ZP-46113) | TC301
[ .2..... ] | 자재 | 022103LR124A | LED | KLR 124 | LD301
[ .2..... ] | 자재 | 022203LG124A | LED | KLG 124 | LD101
[ .2..... ] | 자재 | 033MAX1668BA | MAX BOND | 1668B
[ .2..... ] | 자재 | 033ORDF0033A | FUSE HOLDER | ORDF-003-3P | FH304
[ .2..... ] | 자재 | 033V50KD5JKA | THERMISTOR | 50KD-5J (50K) | TH302
[ .2..... ] | 자재 | 033V50KD5JLA | THERMISTOR | 50KD-5JL (50K) | TH301
[ .2..... ] | 자재 | 14424217004A | BRACKET(FAN) | HMBKT-217 (H=4.5)
[ .2..... ] | 자재 | 14611060275A | PCB POST(HMPOT-012) | 육각 L=27.5mm (관통)
[ .2..... ] | 자재 | 15320800102A | METAL JUMPER | 80-2mm(CP080B4S) | BARJ301
[ .2..... ] | 자재 | 16046HMRB04A | RING FIBER "A" | HMRB-004 (외경 34pi) | L101 L102 L304
[ .2..... ] | 자재 | 16046HMRB08A | RING FIBER "C" | HMRB-008 (외경 62pi) | T301
[ .2..... ] | 자재 | 16046HMRB30A | CONDENSET FIBER | HMRB-030(18pi*0.25t) | C162 C161 C163 C160 C331 C333 C336 C335
[ .2..... ] | 자재 | 26612230141A | SCREW (MACHINE) | PH 3*14 BK | FAN
[ .2..... ] | 자재 | 594WIT18L00A | CABLE TIE | WIT18L(2.5pieX158mm)
[ .2..... ] | 자재 | 5951V166337A | SOLDER WIRE | 1.6pi Sn 63;Pb 37%
[ .2..... ] | 자재 | 5951VVV6337A | SOLDER BAR | Sn 63;Pb 37%
[ .2..... ] | 자재 | 5953V166337A | SOLDER WIRE (고온납) | Sn8; Pb92%
[ .2..... ] | 자재 | 59815PIE010A | TUBE | 1.5pie 10mm | TH302
[ .2..... ] | 자재 | 59815PIE015A | TUBE | 1.5pie 15mm | LD101 LD301 TH301
[ .2..... ] | 자재 | 59900000000A | Flux | no cleaning18(2000g)
[ .2..... ] | 제품 | H00234CBROWN | DRVM (PN:H200211010) | BROWN (73*29)
[ ..3.... ] | 자재 | 001JR24580D3 | IC | NJM 4580D | IC1
[ ..3.... ] | 자재 | 01561225S12A | HEAD PIN | 12P ANGLE BLACK | CON1
[ ..3.... ] | 자재 | 5951V166337A | SOLDER WIRE | 1.6pi Sn 63;Pb 37%
[ ..3.... ] | 자재 | 5951VVV6337A | SOLDER BAR | Sn 63;Pb 37%
[ ..3.... ] | 자재 | 59900000000A | Flux | no cleaning18(2000g)
[ ..3.... ] | 제품 | IR0234CBROWN | DRVM (PN:H200211010) | BROWN (73*29)
[ ...4... ] | 자재 | 002K02SA4204 | TR | MPSA 42 | Q120 Q121 Q124 Q125
[ ...4... ] | 자재 | 002K02SA5604 | TR | MPSA 56 | Q122 Q123 Q126 Q127
[ ...4... ] | 자재 | 002K02SA9204 | TR | MPSA 92 | Q116 Q118 Q114
[ ...4... ] | 자재 | 002KY2A10234 | TR | KTA 1023Y/916 | Q113
[ ...4... ] | 자재 | 002KY2C10274 | TR | KTC 1027Y/2316 | Q110 Q111 Q112
[ ...4... ] | 자재 | 006121164761 | ELECTROLYTIC(TAPPING | 47uF 16V 5*7 SS TYPE | C140 C142
[ ...4... ] | 자재 | 006124161061 | ELECTROLYTIC(TAPPING | 10uF 50V 5*7 SS TYPE | C150 C151
[ ...4... ] | 자재 | 006337123334 | CAPACITOR MYLAR(T-B) | DMF5-333K 100V | C146
[ ...4... ] | 제품 | IX0234CBROWN | DRVM (PN:H200211010) | BROWN (73*29)
[ ....5.. ] | 자재 | 000234CBROWN | DRVM (PN:H200211010) | BROWN (73*29) | PCB
[ ....5.. ] | 자재 | 004SD2041483 | DIODE SI | 1N 4148 (I) | D112 D113
[ ....5.. ] | 자재 | 004ZD2052323 | DIODE ZENER | 1N 5232 (1/2W-5.6V) | D114
[ ....5.. ] | 자재 | 00512J000104 | RESISTOR CARBON FILM | 10ohm J 1/6W | R180 R182 R184
[ ....5.. ] | 자재 | 00512J0001K4 | RESISTOR CARBON FILM | 1.0Kohm J 1/6W | R160 R186 R164
[ ....5.. ] | 자재 | 00512J001004 | RESISTOR CARBON FILM | 100ohm J 1/6W | R170 R171 R176 R191
[ ....5.. ] | 자재 | 00512J0010K4 | RESISTOR CARBON FILM | 10Kohm J 1/6W | R161 R163 R165 R168 R177 R174
[ ....5.. ] | 자재 | 00512J001504 | RESISTOR CARBON FILM | 150ohm J 1/6W | R192
[ ....5.. ] | 자재 | 00512J001K24 | RESISTOR CARBON FILM | 1.2Kohm J 1/6W | R189 R190
[ ....5.. ] | 자재 | 00512J001K54 | RESISTOR CARBON FILM | 1.5Kohm J 1/6W | R169
[ ....5.. ] | 자재 | 00512J0020K4 | RESISTOR CARBON FILM | 20Kohm J 1/6W | R162
[ ....5.. ] | 자재 | 00512J002204 | RESISTOR CARBON FILM | 220ohm J 1/6W | C191
[ ....5.. ] | 자재 | 00512J0047K4 | RESISTOR CARBON FILM | 47Kohm J 1/6W | R178
[ ....5.. ] | 자재 | 00512J005604 | RESISTOR CARBON FILM | 560ohm J 1/6W | R172 R173
[ ....5.. ] | 자재 | 00512J009104 | RESISTOR CARBON FILM | 910ohm J 1/6W | R175
[ ....5.. ] | 자재 | 00512J0100K4 | RESISTOR CARBON FILM | 100Kohm J 1/6W | R167
[ ....5.. ] | 자재 | 0066N4110104 | CAPACITOR CERAMIC | (AXIAL) 10pF | C144
[ ....5.. ] | 자재 | 0066N4111004 | CAPACITOR CERAMIC | (AXIAL) 100pF | C145
[ ....5.. ] | 자재 | 0066N4111034 | CAPACITOR CERAMIC | (AXIAL) 103pF | C143
[ ....5.. ] | 자재 | 0066N4111044 | CAPACITOR CERAMIC | (AXIAL) 104pF | C148 C147
[ .2..... ] | 제품 | IR0234CT1000 | MAIN PCB | TRX1000D(174*319)
[ ..3.... ] | 자재 | 001KC2431003 | IC | KIA 431 | IC305
[ ..3.... ] | 자재 | 002KG2A12664 | TR | KTA 1266GR | Q101 Q302 Q304
[ ..3.... ] | 자재 | 002KG2C31984 | TR | KTC 3198GR | Q301 Q305 Q102
[ ..3.... ] | 자재 | 002KG2C32004 | TR | KTC 3200GR/1845 | Q140 Q141
[ ..3.... ] | 자재 | 002KY2A10234 | TR | KTA 1023Y/916 | Q311 Q313
[ ..3.... ] | 자재 | 002KY2C10274 | TR | KTC 1027Y/2316 | Q312 Q310
[ ..3.... ] | 자재 | 006121192274 | ELECT(TAPPING5.0mm) | 220uF 16V 6.0*11 | C166 C167
[ ..3.... ] | 자재 | 0061211D1074 | ELECT(TAPPING5.0mm) | 100uF 16V 5.0*11 | C313
[ ..3.... ] | 자재 | 0061221D4764 | ELECT(TAPPING5.0mm) | 47uF 25V 5.0*11 | C254 C351 C349 C119 C118 C103 C309 C158 C253 C125 | C104 C318
[ ..3.... ] | 자재 | 0061221H2274 | ELECT(TAPPING5.0mm) | 220uF 25V 8.0*11 | C352
[ ..3.... ] | 자재 | 0061231D4764 | ELECT(TAPPING5.0mm) | 47uF 35V 5.0*11 | C344 C346
[ ..3.... ] | 자재 | 0061241D1064 | ELECT(TAPPING5.0mm) | 10uF 50V 5.0*11 | C519 C304 C311 C307
[ ..3.... ] | 자재 | 006337121024 | CAPACITOR MYLAR(T-B) | DMF5-102K 100V | C315
[ ..3.... ] | 자재 | 006337121044 | CAPACITOR MYLAR(T-B) | DMF5-104K 100V | C164 C165 C341 C342
[ ..3.... ] | 자재 | 006337121244 | CAPACITOR MYLAR(T-B) | DMF5-124K 100V | C128
[ ..3.... ] | 자재 | 006337121544 | CAPACITOR MYLAR(T-B) | DMF5-154K 100V | C110 C108 C109 C111
[ ..3.... ] | 자재 | 006337122234 | CAPACITOR MYLAR(T-B) | DMF5-223K 100V | C126 C127 C129
[ ..3.... ] | 자재 | 006337122244 | CAPACITOR MYLAR(T-B) | DMF5-224K 100V | C303 C301 C117 C116 C361
[ ..3.... ] | 자재 | 006337124724 | CAPACITOR MYLAR(T-B) | DMF5-472K 100V | C308
[ ..3.... ] | 자재 | 006337124734 | CAPACITOR MYLAR(T-B) | DMF5-473K 100V | C327 C328
[ ..3.... ] | 자재 | 00641C114701 | CAPACITOR CERAMIC | 470pF 1KV (고유도) | C330
[ ..3.... ] | 제품 | IX0234CT1000 | MAIN PCB | TRX1000D(174*319)
[ ...4... ] | 자재 | 000234CT1000 | MAINPCB(P:H200701001 | TRX1000D(170X319) | PCB
[ ...4... ] | 자재 | 004FD2FR1043 | DIODE FAST RECOVERY | FR104 (PS104R) | D331 D330 D328 D329 D326 D325 D327
[ ...4... ] | 자재 | 004RV2058193 | DIODE SO | 1N 5819 | D311 D332 D307
[ ...4... ] | 자재 | 004SD2041483 | DIODE SI | 1N 4148 (I) | D322 D321 D309 D125 D310 D304 D124 D123 D308 D135 | D147 D140 D141 D142 D317 D315 D130 D136 D145 D146
[ ...4... ] | 자재 | 004UD2F40043 | DIODE ULTRA | UF4004 | D117 D118
[ ...4... ] | 자재 | 004ZD2047443 | DIODE ZENER | 1N 4744 (1W-15V)(I) | D121
[ ...4... ] | 자재 | 004ZD2047533 | DIODE ZENER | 1N 4753 (1W-36V) | D318 D316
[ ...4... ] | 자재 | 004ZD2052433 | DIODE ZENER | 1N 5243 (1/2W-13V) | D305
[ ...4... ] | 자재 | 004ZD2052463 | DIODE ZENER | 1N 5246 (1/2W-16V) | D306
[ ...4... ] | 자재 | 00512F0010K4 | RESISTOR CARBON FILM | 10Kohm F 1/6W (1%) | R197 R105 R107 R255 R257
[ ...4... ] | 자재 | 00512F0020K4 | RESISTOR CARBON FILM | 20Kohm F 1/6W (1%) | R256 R104 R106 R254
[ ...4... ] | 자재 | 00512F002704 | RESISTOR CARBON FILM | 270ohm F 1/6W (1%) | R198
[ ...4... ] | 자재 | 00512F004K74 | RESISTOR CARBON FILM | 4.7Kohm F 1/6W (1%) | R199
[ ...4... ] | 자재 | 00512J0001K4 | RESISTOR CARBON FILM | 1.0Kohm J 1/6W | R275 R147 R111 R145 R114 R125 R142 R153 R151 | R152 R150 R358 R196 R148 R278
[ ...4... ] | 자재 | 00512J0001M4 | RESISTOR CARBON FILM | 1.0Mohm J 1/6W | R364
[ ...4... ] | 자재 | 00512J000224 | RESISTOR CARBON FILM | 22ohm J 1/6W | R310
[ ...4... ] | 자재 | 00512J0002K4 | RESISTOR CARBON FILM | 2.0Kohm J 1/6W | R340 R342
[ ...4... ] | 자재 | 00512J0003K4 | RESISTOR CARBON FILM | 3.0Kohm J 1/6W | R119
[ ...4... ] | 자재 | 00512J000474 | RESISTOR CARBON FILM | 47ohm J 1/6W | R285 R286 R287 R280 R281 R282
[ ...4... ] | 자재 | 00512J001004 | RESISTOR CARBON FILM | 100ohm J 1/6W | R252 R102 R352 R351 R353 R347 R350 R348 R344 R345 | R354 R346
[ ...4... ] | 자재 | 00512J0010K4 | RESISTOR CARBON FILM | 10Kohm J 1/6W | R108 R110 R313 R305 R113 R304 R314 R320 R229 R211
R116 R115 R325 R326 R212 R322 R321 R312 R306 R126 R133 R201 R213 R214 R230 R206 R124 R109 R302
[ ...4... ] | 자재 | 00512J0012K4 | RESISTOR CARBON FILM | 12Kohm J 1/6W | R273
[ ...4... ] | 자재 | 00512J0015K4 | RESISTOR CARBON FILM | 15Kohm J 1/6W | R135 R134 R123 R317
[ ...4... ] | 자재 | 00512J0018K4 | RESISTOR CARBON FILM | 18Kohm J 1/6W | R121 R122 R130 R117 R118
[ ...4... ] | 자재 | 00512J001K84 | RESISTOR CARBON FILM | 1.8Kohm J 1/6W | R131
[ ...4... ] | 자재 | 00512J0020K4 | RESISTOR CARBON FILM | 20Kohm J 1/6W | R303 R120 R274
[ ...4... ] | 자재 | 00512J002204 | RESISTOR CARBON FILM | 220ohm J 1/6W | R341 R308 R343 R101
[ ...4... ] | 자재 | 00512J0022K4 | RESISTOR CARBON FILM | 22Kohm J 1/6W | R156 R139 R154 R155 R157
[ ...4... ] | 자재 | 00512J002704 | RESISTOR CARBON FILM | 270ohm J 1/6W | R276 R277
[ ...4... ] | 자재 | 00512J002K74 | RESISTOR CARBON FILM | 2.7Kohm J 1/6W | R327
[ ...4... ] | 자재 | 00512J0030K4 | RESISTOR CARBON FILM | 30Kohm J 1/6W | R316
[ ...4... ] | 자재 | 00512J0033K4 | RESISTOR CARBON FILM | 33Kohm J 1/6W | R128 R138 R144 R143
[ ...4... ] | 자재 | 00512J003K34 | RESISTOR CARBON FILM | 3.3Kohm J 1/6W | R329 R158
[ ...4... ] | 자재 | 00512J004704 | RESISTOR CARBON FILM | 470ohm J 1/6W | R323 R136 R137 R307
[ ...4... ] | 자재 | 00512J0047K4 | RESISTOR CARBON FILM | 47Kohm J 1/6W | R140
[ ...4... ] | 자재 | 00512J004K74 | RESISTOR CARBON FILM | 4.7Kohm J 1/6W | R332 R324 R311 R309
[ ...4... ] | 자재 | 00512J005604 | RESISTOR CARBON FILM | 560ohm J 1/6W | R112
[ ...4... ] | 자재 | 00512J0062K4 | RESISTOR CARBON FILM | 62Kohm J 1/6W | R127
[ ...4... ] | 자재 | 00512J0068K4 | RESISTOR CARBON FILM | 68Kohm J 1/6W | R149
[ ...4... ] | 자재 | 00512J006K84 | RESISTOR CARBON FILM | 6.8Kohm J 1/6W | R207 R203
[ ...4... ] | 자재 | 00512J0082K4 | RESISTOR CARBON FILM | 82Kohm J 1/6W | R141
[ ...4... ] | 자재 | 00512J0100K4 | RESISTOR CARBON FILM | 100Kohm J 1/6W | R103 R253 R319 R318 R202 R205
[ ...4... ] | 자재 | 00512J0150K4 | RESISTOR CARBON FILM | 150Kohm J 1/6W | R328
[ ...4... ] | 자재 | 00512J0180K4 | RESISTOR CARBON FILM | 180Kohm J 1/6W | R132
[ ...4... ] | 자재 | 00512J0220K4 | RESISTOR CARBON FILM | 220Kohm J 1/6W | R315
[ ...4... ] | 자재 | 00513J002R24 | RESISTOR CARBON FILM | 2.2ohm J 1/4W | R338
[ ...4... ] | 자재 | 00525J000101 | RESISTOR METAL OXIDE | 10ohm J 1W A | R359 R357
[ ...4... ] | 자재 | 00525J0001K1 | RESISTOR METAL OXIDE | 1.0Kohm J 1W A | R301
[ ...4... ] | 자재 | 00525J000221 | RESISTOR METAL OXIDE | 22ohm J 1W A | R369
[ ...4... ] | 자재 | 00525J002201 | RESISTOR METAL OXIDE | 220ohm J 1W A | R1
[ ...4... ] | 자재 | 00525J006K81 | RESISTOR METAL OXIDE | 6.8Kohm J 1W A | R330 R331
[ ...4... ] | 자재 | 0066N4111004 | CAPACITOR CERAMIC | (AXIAL) 100pF | C255 C106 C256 C105
[ ...4... ] | 자재 | 0066N4111024 | CAPACITOR CERAMIC | (AXIAL) 102pF | C155 C170 C171
[ ...4... ] | 자재 | 0066N4111034 | CAPACITOR CERAMIC | (AXIAL) 103pF | C155
[ ...4... ] | 자재 | 0066N4111044 | CAPACITOR CERAMIC | (AXIAL) 104pF | C317 C348 C345 C359 C101 C360 C113 C306 C316 C123 | C122 C124 C121 C312 C120 C350 C347 C305
[ 1...... ] | 제품 | H00237CBDSU8 | BRIDGE SUB8 PCB | PN:K20050416001
[ .2..... ] | 자재 | 000237CBDSU8 | BRIDGE SUB8 PCB | PN:K20050416001 | PCB
[ .2..... ] | 자재 | 00512J000474 | RESISTOR CARBON FILM | 47ohm J 1/6W | R215
[ .2..... ] | 자재 | 00512J0010K4 | RESISTOR CARBON FILM | 10Kohm J 1/6W | R210
[ .2..... ] | 자재 | 0061221D4764 | ELECT(TAPPING5.0mm) | 47uF 25V 5.0*11 | C168 C169
[ .2..... ] | 자재 | 007142F01G71 | SWITCH SLIDE | SSK-42F01G7 | SW102
[ .2..... ] | 자재 | 01510725000A | WAFER | 7P ST (LWL0640-07) | CN102
[ .2..... ] | 자재 | 015A04254PSA | MODULA JACK | 4P-AR616PB | TJ102
[ .2..... ] | 자재 | 5951V166337A | SOLDER WIRE | 1.6pi Sn 63;Pb 37% | 0.5g
[ .2..... ] | 자재 | 5951VVV6337A | SOLDER BAR | Sn 63;Pb 37% | 1.28g
*** 합 계 ***

## TRX1500D
MODEL:TRX1500D 08.06.27 |  |  |  | B.O.M (다단계 정전개;등록순)
[ 1...... ] | 자재 | 1361110Q084A | HEAT SINK | TRX1500D(380mm)
[ 1...... ] | 자재 | 1381QHFP040A | FRONT PANEL | TRX1500D
[ 1...... ] | 자재 | 1391QHRP053A | REAR PANEL | TRX1500D
[ 1...... ] | 자재 | 1405QHGE022A | TOP COVER | TRX4.640/1500D
[ 1...... ] | 자재 | 14411123003A | BRACKET(HMBKT123-03) | AL 28*15*5t(1) SILVE
[ 1...... ] | 자재 | 1491QHAP008A | BADGE | TARANTULA
[ 1...... ] | 자재 | 1491QHAP009A | BADGE | SOUNDSTREAM
[ 1...... ] | 자재 | 157VQHGE014A | END CAP | TRX SEREIS
[ 1...... ] | 자재 | 16016380083A | BOTTOM CUSHION | 380*8*0.03t
[ 1...... ] | 자재 | 16017101050A | HARD CUSHION | 10*10*5T 단면접착
[ 1...... ] | 자재 | 16029WHITE8A | INSULATION CAP | WHITE 8pi
[ 1...... ] | 자재 | 16036102103A | FELT | S/W 10*21*0.3t
[ 1...... ] | 자재 | 16062140205A | CAPTON FILM | 140*20*0.05t
[ 1...... ] | 자재 | 16062210205A | CAPTON FILM | 210*20*0.05t
[ 1...... ] | 자재 | 26612230061A | SCREW (MACHINE) | PH 3*6 BK | PCB POST
[ 1...... ] | 자재 | 26612640082A | SCREW (MACHINE) | BH 4*8 NI | END CAP
[ 1...... ] | 자재 | 26632230061A | SCREW (TAPPING) | PH T3 3*6 BK | FAN BRACKET
[ 1...... ] | 자재 | 26632230061W | SCREW (TAPPING) | PH W/T3 3*6 BK | PCB
[ 1...... ] | 자재 | 26632230081A | SCREW (TAPPING) | PH T3 3*8 BK | JACK/TERMINAL FRONT /REAR PANEL
[ 1...... ] | 자재 | 26632630131A | SCREW (TAPPING) | BH T3 3*13 BK | BRACKET
[ 1...... ] | 자재 | 26634730081B | SCREW (TAPPING) | WRENCH T3 3*8HM(BK) | TOP COVER
[ 1...... ] | 자재 | 367BODYPLUGA | BODY PLUG | BP-16230 39(9.9)
[ 1...... ] | 자재 | 3767TRX1500D | BOX LABEL (G/BOX用) | TARANTULA TRX1500D
[ 1...... ] | 자재 | 3769TRX1500D | SERIAL LABEL | TRX1500D(40*25mm) | SET BOTTOM/BOX LABEL/CARTON BOX
[ 1...... ] | 자재 | 380TRX1500DA | GIFT BOX | TARANTULA TRX1500D
[ 1...... ] | 자재 | 381TRX1500DA | C/T BOX TRX1500D | 1/2 (575*340*240)
[ 1...... ] | 자재 | 478VV550300A | SHEET PAPER | 550*300mm
[ 1...... ] | 자재 | 48211650350A | POLY BAG(SET)발포지 | 650*350*Max 1t
[ 1...... ] | 자재 | 484VQHSB005A | SNOW BOX | QHSB-005
[ 1...... ] | 자재 | 592YG6111001 | Silicon Grease | YG-6111(=KS-3200)
[ 1...... ] | 자재 | 5961SSTREAMA | OPP TAPE (S/STREAM) | 50mm*60m*t0.05
[ 1...... ] | 자재 | 5962TARANTUA | DOUBLE FACE TAPE | TARANTULA(78*22*0.1t
[ 1...... ] | 자재 | 5962VVSOUNDA | DOUBLE FACE TAPE | SOUNDSTREAM(150*16*0
[ 1...... ] | 제품 | APATRXMANUDA | POLY BAG ACC'Y MANUA | TRX700D SERIES
[ .2..... ] | 자재 | 373TRX700DSA | MANUAL TARANTULA | TRX700D SERIES
[ .2..... ] | 자재 | 3741SSTREAMA | WARRANTY CARD | SOUND STREAM
[ .2..... ] | 자재 | 3745STCOMMEA | PROUND OWNER CARD | SOUNDSTREAM(공용)
[ .2..... ] | 자재 | 376CSTREAM1A | WINDOW STICKER | SOUND STERAM (大)
[ .2..... ] | 자재 | 376CSTREAM2A | WINDOW STICKER | SOUND STREAM (小)
[ .2..... ] | 자재 | 48270220320A | POLY BAG | 220*320*0.05t
[ .2..... ] | 제품 | APAVTRXACCYA | ACC'Y SCREW | BH T1 4*16 BK ACC'Y
[ ..3.... ] | 자재 | 26622640161A | SCREW (TAPPING) | BH T1 4*16 BK
[ ..3.... ] | 자재 | 48220055080A | POLY BAG (ACC'Y) | 55*80*0.05t
[ 1...... ] | 제품 | AVPADPCX1RMT | REMOTE(6P 5M) | PCX DIGITAL REMOTE
[ .2..... ] | 자재 | 1371QHBT045A | REMOTE BOT | PA2008 BOT
[ .2..... ] | 자재 | 1401QHGE025A | REMOTE TOP | PA2008 TOP
[ .2..... ] | 자재 | 15421050001A | ROTARY KNOB | 10.5pi PA SILVER AL
[ .2..... ] | 자재 | 26622630201A | SCREW (TAPPING) | BH T1 3*20 BK | REMOTE TOP
[ .2..... ] | 자재 | 26632630061A | SCREW (TAPPING) | BH T3 3*6 BK | REMOTE PCB
[ .2..... ] | 자재 | 380VVATTYPEA | REMOTE INNER BOX | "AT" TYPE
[ .2..... ] | 자재 | 48230100150A | POLY BAG | 100*150*0.05t
[ .2..... ] | 자재 | 48250170280A | POLY BAG (MANUAL) | 170*280*0.05t | MODULA WIRE
[ .2..... ] | 자재 | 59650102500A | SCOTCH TAPE (CLEAR) | 10mm*25m*t0.05
[ .2..... ] | 제품 | H00131203010 | REMOTE PCB | PN:HM0803010(26.5*25
[ ..3.... ] | 자재 | 000233CRMTJJ | REMOTE PCB | PN:HM0803010(26.5*25 | PCB
[ ..3.... ] | 자재 | 00812020K20C | VOLUME ROTARY | Vo91V(A)Co 20RS B20K | GAIN
[ ..3.... ] | 자재 | 015A06256PMA | MODULA JACK | 6P | MD1
[ ..3.... ] | 자재 | 5951V166337A | SOLDER WIRE | 1.6pi Sn 63;Pb 37%
[ ..3.... ] | 자재 | 5951VVV6337A | SOLDER BAR | Sn 63;Pb 37%
[ ..3.... ] | 자재 | 59900000000A | Flux | no cleaning18(2000g)
[ 1...... ] | 제품 | AWIREACCYVVA | WIRE ACC'Y SET | 4P 1M/6P 5M
[ .2..... ] | 자재 | 0165MW1M014A | MODULA WIRE | 4P 1M
[ .2..... ] | 자재 | 0165MW5M016A | MODULA WIRE | 6P 5M
[ .2..... ] | 자재 | 3761BRIDGEDA | LABEL STICKER | BRIDGED WIRE | 4P 1M WIRE
[ .2..... ] | 자재 | 48240100250A | POLY BAG (WIRE) | 100*250*0.05t
[ 1...... ] | 제품 | H00234CT1500 | MAIN PCB | TRX1500D(170*379)
[ .2..... ] | 자재 | 001FA23525A1 | IC | KA3525A | IC301
[ .2..... ] | 자재 | 001JR20072D3 | IC | NJM 072D | IC101 IC102 IC103 IC104 IC107 IC106
[ .2..... ] | 자재 | 001JR21360D3 | IC | NJM 13600D | IC105
[ .2..... ] | 자재 | 001KC2393P03 | IC | KIA 393P | IC302 IC111
[ .2..... ] | 자재 | 001KC27815P3 | IC REGULATOR | KIA 7815P | IC306
[ .2..... ] | 자재 | 001KC27915P3 | IC REGULATOR | KIA 7915P | IC307
[ .2..... ] | 자재 | 001KC2PC1271 | IC | KPC127 | IC303 IC304
[ .2..... ] | 자재 | 002KY2D600E1 | TR | 2SD 600E/KTD 600K Y | Q303
[ .2..... ] | 자재 | 003I02Z46N03 | FET | IRF Z46N | Q416 Q415 Q414 Q422 Q421 Q420 Q322 Q316 Q314 Q315 | Q320 Q321
[ .2..... ] | 자재 | 003IB231N203 | FET | IRFB 31N20D | Q133 Q135 Q136 Q130 Q131 Q132 Q137 Q138
[ .2..... ] | 자재 | 004FD2FR6033 | DIODE FAST RECOVERY | FR603 | D301 D303
[ .2..... ] | 자재 | 004RD20G22R3 | DIODE | FMG 22R/ESAC 25M-02N | D324 D424
[ .2..... ] | 자재 | 004RD20G22S3 | DIODE | FMG 22S/ESAC 25M-02C | D323 D423
[ .2..... ] | 자재 | 00526J0001K1 | RESISTOR METAL OXIDE | 1.0Kohm J 2W A | R204
[ .2..... ] | 자재 | 00526J000561 | RESISTOR METAL OXIDE | 56ohm J 2W A | R360 R460
[ .2..... ] | 자재 | 00526J004K71 | RESISTOR METAL OXIDE | 4.7Kohm J 2W A | R362 R200 R361
[ .2..... ] | 자재 | 00582J00R014 | RESISTOR SHUNT | 0.01ohm | R193 R194
[ .2..... ] | 자재 | 0061223M2291 | ELECTROLYTIC CAPACIT | 2200uF 25V16*25 105' | C323 C324 C421 C420 C326 C325 C321 C320 C322
[ .2..... ] | 자재 | 006127172271 | ELECTROLYTIC CAPACIT | 220uF 100V 12*25 | C340 C339
[ .2..... ] | 자재 | 0061272T1581 | ELECTROLYTIC CAPACIT | 1500uF 100V 25*30 HC | C336 C333 C337 C332 C335 C331
[ .2..... ] | 자재 | 00612E3R1571 | ELECTROLYTIC(105') | 150uF 350V 22*30 HE | C160 C161 C162 C163
[ .2..... ] | 자재 | 007122A42G91 | SWITCH SLIDE | SSK-22A42G9(22042B) | SW101
[ .2..... ] | 자재 | 00812020K15R | VOLUME ROTARY | RV095GBCo15RS 3B20K | VR103 VR101
[ .2..... ] | 자재 | 00813050K155 | VOLUME ROTARY | RV0954GVCo15RS15C50K | VR102 VR104
[ .2..... ] | 자재 | 0112211226BP | SCREW TERMINAL | WB02-26CUBP(무광) | TM101
[ .2..... ] | 자재 | 0112311222BP | SCREW TERMINAL | WB03-22CUBP(무광) | TM301
[ .2..... ] | 자재 | 01212404106W | RCA JACK (NICKEL) | 4P JSR-4106 N W/R-1 | RCA
[ .2..... ] | 자재 | 014401012MG7 | FAN (L=100mm) | RI24010SL-ZI/CF12410 | FAN
[ .2..... ] | 자재 | 01510225000A | WAFER | 2P ST (LWL0640-02) | CN301
[ .2..... ] | 자재 | 015A06256PMA | MODULA JACK | 6P | TJ101
[ .2..... ] | 자재 | 01621810011A | GROUND WIRE RING | 100mm BLUE (18번) | GND
[ .2..... ] | 자재 | 0162BC100N71 | CONNECTOR(BOARD IN) | 7P 100mm BLUE | CN101
[ .2..... ] | 자재 | 017100300000 | FUSE (AUTO) | 30A
[ .2..... ] | 자재 | 019330T1303A | FILTER(TOROIDS CORE) | T130-3 (HM33-1)
[ .2..... ] | 자재 | 02012450000A | FILTER CORE | HM24-5 (IRON) | L301 L302
[ .2..... ] | 자재 | 02013314000A | FILTER(TOROIDS CORE) | HM33-14 (T130-3) | L102 L101
[ .2..... ] | 자재 | 02013315N00A | FILTER(TOROIDS CORE) | HM33-15N (33-1703) | L304
[ .2..... ] | 자재 | 02024910000A | TOROIDAL TRANS CORE | HM49-10 (PM5T-4916) | TC301
[ .2..... ] | 자재 | 02024910A00A | TOROIDAL TRANS CORE | HM49-10A (PM5T-4916) | TC401
[ .2..... ] | 자재 | 022103LR124A | LED | KLR 124 | LD301
[ .2..... ] | 자재 | 022203LG124A | LED | KLG 124 | LD101
[ .2..... ] | 자재 | 033MAX1668BA | MAX BOND | 1668B
[ .2..... ] | 자재 | 033ORDF0034A | FUSE HOLDER | ORDF-003-4P | FH
[ .2..... ] | 자재 | 033V50KD5JKA | THERMISTOR | 50KD-5J (50K) | TH302
[ .2..... ] | 자재 | 033V50KD5JLA | THERMISTOR | 50KD-5JL (50K) | TH301
[ .2..... ] | 자재 | 14424217004A | BRACKET(FAN) | HMBKT-217 (H=4.5)
[ .2..... ] | 자재 | 14611060275A | PCB POST(HMPOT-012) | 육각 L=27.5mm (관통)
[ .2..... ] | 자재 | 16046HMRB30A | CONDENSET FIBER | HMRB-030(18pi*0.25t)
[ .2..... ] | 자재 | 26612230141A | SCREW (MACHINE) | PH 3*14 BK | FAN
[ .2..... ] | 자재 | 594WIT18L00A | CABLE TIE | WIT18L(2.5pieX158mm)
[ .2..... ] | 자재 | 5951V166337A | SOLDER WIRE | 1.6pi Sn 63;Pb 37%
[ .2..... ] | 자재 | 5951VVV6337A | SOLDER BAR | Sn 63;Pb 37%
[ .2..... ] | 자재 | 59815PIE010A | TUBE | 1.5pie 10mm | TH302
[ .2..... ] | 자재 | 59815PIE015A | TUBE | 1.5pie 15mm | LD101 LD301 TH301
[ .2..... ] | 자재 | 59900000000A | Flux | no cleaning18(2000g)
[ .2..... ] | 제품 | H00234CBROWN | DRVM (PN:H200211010) | BROWN (73*29)
[ ..3.... ] | 자재 | 001JR24580D3 | IC | NJM 4580D | IC1
[ ..3.... ] | 자재 | 01561225S12A | HEAD PIN | 12P ANGLE BLACK | CON1
[ ..3.... ] | 자재 | 5951V166337A | SOLDER WIRE | 1.6pi Sn 63;Pb 37%
[ ..3.... ] | 자재 | 5951VVV6337A | SOLDER BAR | Sn 63;Pb 37%
[ ..3.... ] | 자재 | 59900000000A | Flux | no cleaning18(2000g)
[ ..3.... ] | 제품 | IR0234CBROWN | DRVM (PN:H200211010) | BROWN (73*29)
[ ...4... ] | 자재 | 002K02SA4204 | TR | MPSA 42 | Q120 Q121 Q124 Q125
[ ...4... ] | 자재 | 002K02SA5604 | TR | MPSA 56 | Q122 Q123 Q126 Q127
[ ...4... ] | 자재 | 002K02SA9204 | TR | MPSA 92 | Q116 Q118 Q114
[ ...4... ] | 자재 | 002KY2A10234 | TR | KTA 1023Y/916 | Q113
[ ...4... ] | 자재 | 002KY2C10274 | TR | KTC 1027Y/2316 | Q110 Q111 Q112
[ ...4... ] | 자재 | 006121164761 | ELECTROLYTIC(TAPPING | 47uF 16V 5*7 SS TYPE | C140 C142
[ ...4... ] | 자재 | 006124161061 | ELECTROLYTIC(TAPPING | 10uF 50V 5*7 SS TYPE | C150 C151
[ ...4... ] | 자재 | 006337123334 | CAPACITOR MYLAR(T-B) | DMF5-333K 100V | C146
[ ...4... ] | 제품 | IX0234CBROWN | DRVM (PN:H200211010) | BROWN (73*29)
[ ....5.. ] | 자재 | 000234CBROWN | DRVM (PN:H200211010) | BROWN (73*29) | PCB
[ ....5.. ] | 자재 | 004SD2041483 | DIODE SI | 1N 4148 (I) | D112 D113
[ ....5.. ] | 자재 | 004ZD2052323 | DIODE ZENER | 1N 5232 (1/2W-5.6V) | D114
[ ....5.. ] | 자재 | 00512J000104 | RESISTOR CARBON FILM | 10ohm J 1/6W | R180 R182 R184
[ ....5.. ] | 자재 | 00512J0001K4 | RESISTOR CARBON FILM | 1.0Kohm J 1/6W | R160 R186 R164
[ ....5.. ] | 자재 | 00512J001004 | RESISTOR CARBON FILM | 100ohm J 1/6W | R170 R171 R176 R191
[ ....5.. ] | 자재 | 00512J0010K4 | RESISTOR CARBON FILM | 10Kohm J 1/6W | R161 R163 R165 R168 R177 R174
[ ....5.. ] | 자재 | 00512J001504 | RESISTOR CARBON FILM | 150ohm J 1/6W | R192
[ ....5.. ] | 자재 | 00512J001K24 | RESISTOR CARBON FILM | 1.2Kohm J 1/6W | R189 R190
[ ....5.. ] | 자재 | 00512J001K54 | RESISTOR CARBON FILM | 1.5Kohm J 1/6W | R169
[ ....5.. ] | 자재 | 00512J0020K4 | RESISTOR CARBON FILM | 20Kohm J 1/6W | R162
[ ....5.. ] | 자재 | 00512J002204 | RESISTOR CARBON FILM | 220ohm J 1/6W | C191
[ ....5.. ] | 자재 | 00512J0047K4 | RESISTOR CARBON FILM | 47Kohm J 1/6W | R178
[ ....5.. ] | 자재 | 00512J005604 | RESISTOR CARBON FILM | 560ohm J 1/6W | R172 R173
[ ....5.. ] | 자재 | 00512J009104 | RESISTOR CARBON FILM | 910ohm J 1/6W | R175
[ ....5.. ] | 자재 | 00512J0100K4 | RESISTOR CARBON FILM | 100Kohm J 1/6W | R167
[ ....5.. ] | 자재 | 0066N4110104 | CAPACITOR CERAMIC | (AXIAL) 10pF | C144
[ ....5.. ] | 자재 | 0066N4111004 | CAPACITOR CERAMIC | (AXIAL) 100pF | C145
[ ....5.. ] | 자재 | 0066N4111034 | CAPACITOR CERAMIC | (AXIAL) 103pF | C143
[ ....5.. ] | 자재 | 0066N4111044 | CAPACITOR CERAMIC | (AXIAL) 104pF | C148 C147
[ .2..... ] | 제품 | IR0234CT1500 | MAIN PCB | TRX1500D(170*379)
[ ..3.... ] | 자재 | 001KC2431003 | IC | KIA 431 | IC305
[ ..3.... ] | 자재 | 002K02SA4204 | TR | MPSA 42 | Q1 Q2 Q5 Q6 Q7 Q8
[ ..3.... ] | 자재 | 002K02SA5604 | TR | MPSA 56 | Q3 Q4 Q9 Q10
[ ..3.... ] | 자재 | 002KG2A12664 | TR | KTA 1266GR | Q302 Q304 Q101
[ ..3.... ] | 자재 | 002KG2A12684 | TR | KTA 1268GR/992 | TR1
[ ..3.... ] | 자재 | 002KG2C31984 | TR | KTC 3198GR | Q301 Q305 Q102
[ ..3.... ] | 자재 | 002KG2C32004 | TR | KTC 3200GR/1845 | Q140 Q141 TR2
[ ..3.... ] | 자재 | 002KY2A10234 | TR | KTA 1023Y/916 | Q311 Q411 Q313 Q413
[ ..3.... ] | 자재 | 002KY2C10274 | TR | KTC 1027Y/2316 | Q312 Q412 Q410 Q310
[ ..3.... ] | 자재 | 006121192274 | ELECT(TAPPING5.0mm) | 220uF 16V 6.0*11 | C166 C167
[ ..3.... ] | 자재 | 0061211D1074 | ELECT(TAPPING5.0mm) | 100uF 16V 5.0*11 | C313
[ ..3.... ] | 자재 | 0061221D4764 | ELECT(TAPPING5.0mm) | 47uF 25V 5.0*11 | C254 C351 C349 C119 C118 C103 C309 C158 C253 C125 | C104 C318 C001
[ ..3.... ] | 자재 | 0061221H2274 | ELECT(TAPPING5.0mm) | 220uF 25V 8.0*11 | C352
[ ..3.... ] | 자재 | 0061231D4764 | ELECT(TAPPING5.0mm) | 47uF 35V 5.0*11 | C344 C346
[ ..3.... ] | 자재 | 0061241D1064 | ELECT(TAPPING5.0mm) | 10uF 50V 5.0*11 | C159 C304 C307 C311
[ ..3.... ] | 자재 | 006337121024 | CAPACITOR MYLAR(T-B) | DMF5-102K 100V | C315
[ ..3.... ] | 자재 | 006337121044 | CAPACITOR MYLAR(T-B) | DMF5-104K 100V | C164 C165 C341 C342 C154 C153
[ ..3.... ] | 자재 | 006337121244 | CAPACITOR MYLAR(T-B) | DMF5-124K 100V | C128
[ ..3.... ] | 자재 | 006337121544 | CAPACITOR MYLAR(T-B) | DMF5-154K 100V | C110 C108 C109 C111
[ ..3.... ] | 자재 | 006337122234 | CAPACITOR MYLAR(T-B) | DMF5-223K 100V | C126 C127 C129
[ ..3.... ] | 자재 | 006337122244 | CAPACITOR MYLAR(T-B) | DMF5-224K 100V | C361 C303 C301 C117 C116
[ ..3.... ] | 자재 | 006337124724 | CAPACITOR MYLAR(T-B) | DMF5-472K 100V | C308
[ ..3.... ] | 자재 | 006337124734 | CAPACITOR MYLAR(T-B) | DMF5-473K 100V | C328 C428 C427 C327
[ ..3.... ] | 자재 | 00641C114701 | CAPACITOR CERAMIC | 470pF 1KV (고유도) | C330 C430
[ ..3.... ] | 제품 | IX0234CT1500 | MAIN PCB | TRX1500D(170*379)
[ ...4... ] | 자재 | 000234CT1500 | MAINPCB(PN:000131215 | TRX1500D(170X379) | PCB
[ ...4... ] | 자재 | 004FD2FR1043 | DIODE FAST RECOVERY | FR104 (PS104R) | D327 D325 D326 D331 D330 D328 D329
[ ...4... ] | 자재 | 004RV2058193 | DIODE SO | 1N 5819 | D311 D307 D332
[ ...4... ] | 자재 | 004SD2041483 | DIODE SI | 1N 4148 (I) | D310 D304 D415 D317 D315 D320 D130 D136 D135 D308 | D417 D309 D321 D123 D124 D125 SD1
[ ...4... ] | 자재 | 004UD2F40043 | DIODE ULTRA | UF4004 | D117 D118
[ ...4... ] | 자재 | 004ZD2047443 | DIODE ZENER | 1N 4744 (1W-15V)(I) | D121
[ ...4... ] | 자재 | 004ZD2047533 | DIODE ZENER | 1N 4753 (1W-36V) | D416 D316 D318 D418
[ ...4... ] | 자재 | 004ZD2052433 | DIODE ZENER | 1N 5243 (1/2W-13V) | D305
[ ...4... ] | 자재 | 004ZD2052463 | DIODE ZENER | 1N 5246 (1/2W-16V) | D306
[ ...4... ] | 자재 | 00512F0010K4 | RESISTOR CARBON FILM | 10Kohm F 1/6W (1%) | R255 R197 R257 R107 R105
[ ...4... ] | 자재 | 00512F0020K4 | RESISTOR CARBON FILM | 20Kohm F 1/6W (1%) | R254 R256 R104 R106
[ ...4... ] | 자재 | 00512F002704 | RESISTOR CARBON FILM | 270ohm F 1/6W (1%) | R198
[ ...4... ] | 자재 | 00512F004K74 | RESISTOR CARBON FILM | 4.7Kohm F 1/6W (1%) | R199
[ ...4... ] | 자재 | 00512J000104 | RESISTOR CARBON FILM | 10ohm J 1/6W | RES2 RES3 RES4 RES5
[ ...4... ] | 자재 | 00512J0001K4 | RESISTOR CARBON FILM | 1.0Kohm J 1/6W | R125 R147 R111 R145 R148 R114 R284 R153 R196 R275 | R358 R151 R152 R150 R278
[ ...4... ] | 자재 | 00512J0001M4 | RESISTOR CARBON FILM | 1.0Mohm J 1/6W | R364
[ ...4... ] | 자재 | 00512J000224 | RESISTOR CARBON FILM | 22ohm J 1/6W | R310
[ ...4... ] | 자재 | 00512J0002K4 | RESISTOR CARBON FILM | 2.0Kohm J 1/6W | R340 R342
[ ...4... ] | 자재 | 00512J0003K4 | RESISTOR CARBON FILM | 3.0Kohm J 1/6W | R119
[ ...4... ] | 자재 | 00512J001004 | RESISTOR CARBON FILM | 100ohm J 1/6W | R252 R102 R351 R452 R344 R346 R445 R451 R350 R446 | R345 R444 R352 R450 RES1 RES6
[ ...4... ] | 자재 | 00512J0010K4 | RESISTOR CARBON FILM | 10Kohm J 1/6W | R312 R313 R314 R113 R302 R320 R321 R322 R304 R305
R306 R110 R214 R325 R212 R115 R116 R126 R133 R201 R206 R124 R109 R108 R326 R211 R213 RE1 RE3
[ ...4... ] | 자재 | 00512J0015K4 | RESISTOR CARBON FILM | 15Kohm J 1/6W | R135 R134 R123
[ ...4... ] | 자재 | 00512J0018K4 | RESISTOR CARBON FILM | 18Kohm J 1/6W | R121 R122 R130 R117 R118
[ ...4... ] | 자재 | 00512J001K84 | RESISTOR CARBON FILM | 1.8Kohm J 1/6W | R131
[ ...4... ] | 자재 | 00512J0020K4 | RESISTOR CARBON FILM | 20Kohm J 1/6W | R303 R120 R274 RE2
[ ...4... ] | 자재 | 00512J002204 | RESISTOR CARBON FILM | 220ohm J 1/6W | R343 R341 R443 R308 R441 R101
[ ...4... ] | 자재 | 00512J0022K4 | RESISTOR CARBON FILM | 22Kohm J 1/6W | R156 R139 R154 R155 R157 R316 R207
[ ...4... ] | 자재 | 00512J002704 | RESISTOR CARBON FILM | 270ohm J 1/6W | R277 R276
[ ...4... ] | 자재 | 00512J002K74 | RESISTOR CARBON FILM | 2.7Kohm J 1/6W | R327
[ ...4... ] | 자재 | 00512J000474 | RESISTOR CARBON FILM | 47ohm J 1/6W | R285 R286 R288 R281 R282 R283 R287 R280
[ ...4... ] | 자재 | 00512J002k84 | RESISTOR CARBON FILM | 2.8Kohm F 1/6W (1%) | R329
[ ...4... ] | 자재 | 00512J0033K4 | RESISTOR CARBON FILM | 33Kohm J 1/6W | R128 R138 R144 R143
[ ...4... ] | 자재 | 00512J003K34 | RESISTOR CARBON FILM | 3.3Kohm J 1/6W | R158
[ ...4... ] | 자재 | 00512J004704 | RESISTOR CARBON FILM | 470ohm J 1/6W | R307 R323 R136 R137
[ ...4... ] | 자재 | 00512J0047K4 | RESISTOR CARBON FILM | 47Kohm J 1/6W | R140 R203
[ ...4... ] | 자재 | 00512J004K74 | RESISTOR CARBON FILM | 4.7Kohm J 1/6W | R324 R309 R311 R332 R
[ ...4... ] | 자재 | 00512J005104 | RESISTOR CARBON FILM | 510ohm J 1/6W | R112
[ ...4... ] | 자재 | 00512J0062K4 | RESISTOR CARBON FILM | 62Kohm J 1/6W | R127
[ ...4... ] | 자재 | 00512J0068K4 | RESISTOR CARBON FILM | 68Kohm J 1/6W | R149
[ ...4... ] | 자재 | 00512J0082K4 | RESISTOR CARBON FILM | 82Kohm J 1/6W | R142
[ ...4... ] | 자재 | 00512J008K24 | RESISTOR CARBON FILM | 8.2Kohm J 1/6W | R317
[ ...4... ] | 자재 | 00512J009K14 | RESISTOR CARBON FILM | 9.1Kohm J 1/6W | R273
[ ...4... ] | 자재 | 00512J0100K4 | RESISTOR CARBON FILM | 100Kohm J 1/6W | R253 R319 R318 R205 R103 R202
[ ...4... ] | 자재 | 00512J0150K4 | RESISTOR CARBON FILM | 150Kohm J 1/6W | R328
[ ...4... ] | 자재 | 00512J0180K4 | RESISTOR CARBON FILM | 180Kohm J 1/6W | R132
[ ...4... ] | 자재 | 00512J0220K4 | RESISTOR CARBON FILM | 220Kohm J 1/6W | R315
[ ...4... ] | 자재 | 00513J002R24 | RESISTOR CARBON FILM | 2.2ohm J 1/4W | R338
[ ...4... ] | 자재 | 00525J000101 | RESISTOR METAL OXIDE | 10ohm J 1W A | R359 R459 R457 R357
[ ...4... ] | 자재 | 00525J0001K1 | RESISTOR METAL OXIDE | 1.0Kohm J 1W A | R301
[ ...4... ] | 자재 | 00525J000221 | RESISTOR METAL OXIDE | 22ohm J 1W A | R369
[ ...4... ] | 자재 | 00525J002201 | RESISTOR METAL OXIDE | 220ohm J 1W A | R1
[ ...4... ] | 자재 | 00525J006K81 | RESISTOR METAL OXIDE | 6.8Kohm J 1W A | R330 R331
[ ...4... ] | 자재 | 0066N4111004 | CAPACITOR CERAMIC | (AXIAL) 100pF | C255 C106 C256 C105
[ ...4... ] | 자재 | 0066N4111024 | CAPACITOR CERAMIC | (AXIAL) 102pF | C115 C170 C171
[ ...4... ] | 자재 | 0066N4111034 | CAPACITOR CERAMIC | (AXIAL) 103pF | C155
[ ...4... ] | 자재 | 0066N4111044 | CAPACITOR CERAMIC | (AXIAL) 104pF | C359 C101 C360 C122 C124 C123 C316 C312 C120 C121 | C317 C348 C345 C350 C347 C305 C107 C113 C306 C172
[ ...4... ] | 자재 | 15310050080A | JUMP WIRE(TAPPING) | 0.8pi 5.0mm(=TP52mm | JP22 JP24
[ ...4... ] | 자재 | 153100750800 | JUMP WIRE(TAPPING) | 0.8pi 7.5mm(=TP52mm | JP20 JP21 JP23 JP25 JP26
[ 1...... ] | 제품 | H00237CBDSU8 | BRIDGE SUB8 PCB | PN:K20050416001
[ .2..... ] | 자재 | 000237CBDSU8 | BRIDGE SUB8 PCB | PN:K20050416001 | PCB
[ .2..... ] | 자재 | 00512J000474 | RESISTOR CARBON FILM | 47ohm J 1/6W | R215
[ .2..... ] | 자재 | 00512J0010K4 | RESISTOR CARBON FILM | 10Kohm J 1/6W | R210
[ .2..... ] | 자재 | 0061221D4764 | ELECT(TAPPING5.0mm) | 47uF 25V 5.0*11 | C168 C169
[ .2..... ] | 자재 | 007142F01G71 | SWITCH SLIDE | SSK-42F01G7 | SW102
[ .2..... ] | 자재 | 01510725000A | WAFER | 7P ST (LWL0640-07) | CN102
[ .2..... ] | 자재 | 015A04254PSA | MODULA JACK | 4P-AR616PB | TJ102
[ .2..... ] | 자재 | 5951V166337A | SOLDER WIRE | 1.6pi Sn 63;Pb 37% | 0.5g
[ .2..... ] | 자재 | 5951VVV6337A | SOLDER BAR | Sn 63;Pb 37% | 1.28g
*** 합 계 ***

## TRX2000D
MODEL:TRX2000D 08.06.27 |  |  |  | B.O.M (다단계 정전개;등록순)
[ 1...... ] | 자재 | 1361110Q085A | HEAT SINK | TRX2000D(450mm)
[ 1...... ] | 자재 | 1381QHFP041A | FRONT PANEL | TRX2000D
[ 1...... ] | 자재 | 1391QHRP054A | REAR PANEL | TRX2000D
[ 1...... ] | 자재 | 1405QHGE021A | TOP COVER | TRX2.640/4.880/2000D
[ 1...... ] | 자재 | 14411123003A | BRACKET(HMBKT123-03) | AL 28*15*5t(1) SILVE
[ 1...... ] | 자재 | 14411124003A | BRACKET(HMBKT124-03) | AL 38*15*5t(1) SILVE
[ 1...... ] | 자재 | 1491QHAP008A | BADGE | TARANTULA
[ 1...... ] | 자재 | 1491QHAP009A | BADGE | SOUNDSTREAM
[ 1...... ] | 자재 | 157VQHGE014A | END CAP | TRX SEREIS
[ 1...... ] | 자재 | 16016450083A | BOTTOM CUSHION | 450*8*0.03t
[ 1...... ] | 자재 | 16017101050A | HARD CUSHION | 10*10*5T 단면접착
[ 1...... ] | 자재 | 16029WHITE8A | INSULATION CAP | WHITE 8pi
[ 1...... ] | 자재 | 16036102103A | FELT | S/W 10*21*0.3t
[ 1...... ] | 자재 | 16062170205A | CAPTON FILM | 170*20*0.05t
[ 1...... ] | 자재 | 16062270205A | CAPTON FILM | 270*20*0.05t
[ 1...... ] | 자재 | 26612230061A | SCREW (MACHINE) | PH 3*6 BK | PCB POST
[ 1...... ] | 자재 | 26612640082A | SCREW (MACHINE) | BH 4*8 NI | END CAP
[ 1...... ] | 자재 | 26632230061A | SCREW (TAPPING) | PH T3 3*6 BK | FAN BRACKET
[ 1...... ] | 자재 | 26632230061W | SCREW (TAPPING) | PH W/T3 3*6 BK | PCB
[ 1...... ] | 자재 | 26632230081A | SCREW (TAPPING) | PH T3 3*8 BK | JACK/TERMINAL FRONT/REAR PANEL
[ 1...... ] | 자재 | 26632630131A | SCREW (TAPPING) | BH T3 3*13 BK | BRACKET
[ 1...... ] | 자재 | 26634730081B | SCREW (TAPPING) | WRENCH T3 3*8HM(BK) | TOP COVER
[ 1...... ] | 자재 | 367BODYPLUGA | BODY PLUG | BP-16230 39(9.9)
[ 1...... ] | 자재 | 3767TRX2000D | BOX LABEL (G/BOX用) | TARANTULA TRX2000D
[ 1...... ] | 자재 | 3769TRX2000D | SERIAL LABEL | TRX2000D(40*25mm) | SET BOTTOM/BOX LABEL/CARTON BOX
[ 1...... ] | 자재 | 380TRX2000DA | GIFT BOX | TARANTULA TRX2000D
[ 1...... ] | 자재 | 381TRX2000DA | C/T BOX TRX2000D | 1/2 (645*340*240)
[ 1...... ] | 자재 | 478VV650300A | SHEET PAPER | 650*300mm
[ 1...... ] | 자재 | 48211750350A | POLY BAG(SET)발포지 | 750*350*Max 1t
[ 1...... ] | 자재 | 484VQHSB005A | SNOW BOX | QHSB-005
[ 1...... ] | 자재 | 592YG6111001 | Silicon Grease | YG-6111(=KS-3200)
[ 1...... ] | 자재 | 5961SSTREAMA | OPP TAPE (S/STREAM) | 50mm*60m*t0.05
[ 1...... ] | 자재 | 5962TARANTUA | DOUBLE FACE TAPE | TARANTULA(78*22*0.1t
[ 1...... ] | 자재 | 5962VVSOUNDA | DOUBLE FACE TAPE | SOUNDSTREAM(150*16*0
[ 1...... ] | 제품 | APATRXMANUDA | POLY BAG ACC'Y MANUA | TRX700D SERIES
[ .2..... ] | 자재 | 373TRX700DSA | MANUAL TARANTULA | TRX700D SERIES
[ .2..... ] | 자재 | 3741SSTREAMA | WARRANTY CARD | SOUND STREAM
[ .2..... ] | 자재 | 3745STCOMMEA | PROUND OWNER CARD | SOUNDSTREAM(공용)
[ .2..... ] | 자재 | 376CSTREAM1A | WINDOW STICKER | SOUND STERAM (大)
[ .2..... ] | 자재 | 376CSTREAM2A | WINDOW STICKER | SOUND STREAM (小)
[ .2..... ] | 자재 | 48270220320A | POLY BAG | 220*320*0.05t
[ .2..... ] | 제품 | APAVTRXACCYA | ACC'Y SCREW | BH T1 4*16 BK ACC'Y
[ ..3.... ] | 자재 | 26622640161A | SCREW (TAPPING) | BH T1 4*16 BK
[ ..3.... ] | 자재 | 48220055080A | POLY BAG (ACC'Y) | 55*80*0.05t
[ 1...... ] | 제품 | AVPADPCX1RMT | REMOTE(6P 5M) | PCX DIGITAL REMOTE
[ .2..... ] | 자재 | 1371QHBT045A | REMOTE BOT | PA2008 BOT
[ .2..... ] | 자재 | 1401QHGE025A | REMOTE TOP | PA2008 TOP
[ .2..... ] | 자재 | 15421050001A | ROTARY KNOB | 10.5pi PA SILVER AL
[ .2..... ] | 자재 | 26622630201A | SCREW (TAPPING) | BH T1 3*20 BK | REMOTE TOP
[ .2..... ] | 자재 | 26632630061A | SCREW (TAPPING) | BH T3 3*6 BK | REMOTE PCB
[ .2..... ] | 자재 | 380VVATTYPEA | REMOTE INNER BOX | "AT" TYPE
[ .2..... ] | 자재 | 48230100150A | POLY BAG | 100*150*0.05t
[ .2..... ] | 자재 | 48250170280A | POLY BAG (MANUAL) | 170*280*0.05t | MODULA WIRE
[ .2..... ] | 자재 | 59650102500A | SCOTCH TAPE (CLEAR) | 10mm*25m*t0.05
[ .2..... ] | 제품 | H00131203010 | REMOTE PCB | PN:HM0803010(26.5*25
[ ..3.... ] | 자재 | 000233CRMTJJ | REMOTE PCB | PN:HM0803010(26.5*25 | PCB
[ ..3.... ] | 자재 | 00812020K20C | VOLUME ROTARY | Vo91V(A)Co 20RS B20K | GAIN
[ ..3.... ] | 자재 | 015A06256PMA | MODULA JACK | 6P | MD1
[ ..3.... ] | 자재 | 5951V166337A | SOLDER WIRE | 1.6pi Sn 63;Pb 37%
[ ..3.... ] | 자재 | 5951VVV6337A | SOLDER BAR | Sn 63;Pb 37%
[ ..3.... ] | 자재 | 59900000000A | Flux | no cleaning18(2000g)
[ 1...... ] | 제품 | AWIREACCYVVA | WIRE ACC'Y SET | 4P 1M/6P 5M
[ .2..... ] | 자재 | 0165MW1M014A | MODULA WIRE | 4P 1M
[ .2..... ] | 자재 | 0165MW5M016A | MODULA WIRE | 6P 5M
[ .2..... ] | 자재 | 3761BRIDGEDA | LABEL STICKER | BRIDGED WIRE | 4P 1M WIRE
[ .2..... ] | 자재 | 48240100250A | POLY BAG (WIRE) | 100*250*0.05t
[ 1...... ] | 제품 | H00234CT2000 | MAIN PCB | TRX2000D(170*449)
[ .2..... ] | 자재 | 001FA23525A1 | IC | KA3525A | IC301
[ .2..... ] | 자재 | 001JR20072D3 | IC | NJM 072D | IC103 IC101 IC102 IC104 IC106 IC107
[ .2..... ] | 자재 | 001JR21360D3 | IC | NJM 13600D | IC105
[ .2..... ] | 자재 | 001KC2393P03 | IC | KIA 393P | IC302 IC111
[ .2..... ] | 자재 | 001KC27815P3 | IC REGULATOR | KIA 7815P | IC306
[ .2..... ] | 자재 | 001KC27915P3 | IC REGULATOR | KIA 7915P | IC307
[ .2..... ] | 자재 | 001KC2PC1271 | IC | KPC127 | IC303 IC304
[ .2..... ] | 자재 | 002KY2D600E1 | TR | 2SD 600E/KTD 600K Y | Q303
[ .2..... ] | 자재 | 003I02Z46N03 | FET | IRF Z46N | Q422 Q316 Q321 Q320 Q420 Q421 Q314 Q317 Q315 Q423 | Q322 Q323 Q414 Q415 Q416 Q417
[ .2..... ] | 자재 | 003IB231N203 | FET | IRFB 31N20D | Q135 Q132 Q131 Q138 Q139 Q133 Q130 Q137 Q134 Q136
[ .2..... ] | 자재 | 004FD2FR6033 | DIODE FAST RECOVERY | FR603 | D302 D301
[ .2..... ] | 자재 | 004RD20U34R3 | DIODE | FMU 34R/ESAD25-04N | D424 D324
[ .2..... ] | 자재 | 004RD20U34S3 | DIODE | FMU 34S/ESAD25-04C | D423 D323
[ .2..... ] | 자재 | 00526J0001K1 | RESISTOR METAL OXIDE | 1.0Kohm J 2W A | R204
[ .2..... ] | 자재 | 00526J000561 | RESISTOR METAL OXIDE | 56ohm J 2W A | R360 R460
[ .2..... ] | 자재 | 00526J004K71 | RESISTOR METAL OXIDE | 4.7Kohm J 2W A | R200 R361 R362
[ .2..... ] | 자재 | 00582J00R014 | RESISTOR SHUNT | 0.01ohm | R195 R193 R194
[ .2..... ] | 자재 | 0061223M2291 | ELECTROLYTIC CAPACIT | 2200uF 25V16*25 105' | C420 C421 C324 C321 C424 C425 C323 C325 C326 C320 | C422 C423 C322
[ .2..... ] | 자재 | 006127172271 | ELECTROLYTIC CAPACIT | 220uF 100V 12*25 | C339 C340
[ .2..... ] | 자재 | 006127281891 | ELECTROLYTIC CAPACIT | 1800uF 100V 25*35 HC | C335 C337 C333 C332 C336 C331
[ .2..... ] | 자재 | 00612E3R1571 | ELECTROLYTIC(105') | 150uF 350V 22*30 HE | C162 C161 C163 C160
[ .2..... ] | 자재 | 007122A42G91 | SWITCH SLIDE | SSK-22A42G9(22042B) | SW101
[ .2..... ] | 자재 | 00812020K15R | VOLUME ROTARY | RV095GBCo15RS 3B20K | VR103 VR101
[ .2..... ] | 자재 | 00813050K155 | VOLUME ROTARY | RV0954GVCo15RS15C50K | VR102 VR104
[ .2..... ] | 자재 | 0112211226BP | SCREW TERMINAL | WB02-26CUBP(무광) | TM101
[ .2..... ] | 자재 | 0112311222BP | SCREW TERMINAL | WB03-22CUBP(무광) | TER1
[ .2..... ] | 자재 | 01212404106W | RCA JACK (NICKEL) | 4P JSR-4106 N W/R-1 | RJ101
[ .2..... ] | 자재 | 014401012MG7 | FAN (L=100mm) | RI24010SL-ZI/CF12410 | FAN
[ .2..... ] | 자재 | 01510225000A | WAFER | 2P ST (LWL0640-02) | CN301
[ .2..... ] | 자재 | 015A06256PMA | MODULA JACK | 6P | TJ101
[ .2..... ] | 자재 | 01621810011A | GROUND WIRE RING | 100mm BLUE (18번) | GND
[ .2..... ] | 자재 | 0162BC100N71 | CONNECTOR(BOARD IN) | 7P 100mm BLUE | CN101
[ .2..... ] | 자재 | 017100300000 | FUSE (AUTO) | 30A
[ .2..... ] | 자재 | 019400T1573A | FILTER(TOROIDS CORE) | T157-3
[ .2..... ] | 자재 | 0196146113TA | TOROID CORE | ZP-46113-TC
[ .2..... ] | 자재 | 02012450000A | FILTER CORE | HM24-5 (IRON) | L304 L301 L302 L303
[ .2..... ] | 자재 | 02013315N00A | FILTER(TOROIDS CORE) | HM33-15N (33-1703) | L305
[ .2..... ] | 자재 | 02014010000A | FILTER(TOROIDS CORE) | HM40-10 (T157-3) | L102 L101
[ .2..... ] | 자재 | 02036113000A | TOROIDAL TRANS CORE | HM61-13 (ZP-46113) | TC301
[ .2..... ] | 자재 | 02036113A00A | TOROIDAL TRANS CORE | HM61-13A (ZP-46113) | TC401
[ .2..... ] | 자재 | 022103LR124A | LED | KLR 124 | LD301
[ .2..... ] | 자재 | 022203LG124A | LED | KLG 124 | LD101
[ .2..... ] | 자재 | 033MAX1668BA | MAX BOND | 1668B
[ .2..... ] | 자재 | 033ORDF0035A | FUSE HOLDER | ORDF-003-5P | FUSE
[ .2..... ] | 자재 | 033V50KD5JKA | THERMISTOR | 50KD-5J (50K) | TH302
[ .2..... ] | 자재 | 033V50KD5JLA | THERMISTOR | 50KD-5JL (50K) | TH301
[ .2..... ] | 자재 | 14424217004A | BRACKET(FAN) | HMBKT-217 (H=4.5)
[ .2..... ] | 자재 | 14611060275A | PCB POST(HMPOT-012) | 육각 L=27.5mm (관통) | PCB POST
[ .2..... ] | 자재 | 15320600102A | METAL JUMPER | 60-2mm(CP060B4S) | BJ303 BJ302 BJ304 BJ301
[ .2..... ] | 자재 | 16046HMRB30A | CONDENSET FIBER | HMRB-030(18pi*0.25t)
[ .2..... ] | 자재 | 26612230141A | SCREW (MACHINE) | PH 3*14 BK | FAN
[ .2..... ] | 자재 | 594WIT18L00A | CABLE TIE | WIT18L(2.5pieX158mm)
[ .2..... ] | 자재 | 5951V166337A | SOLDER WIRE | 1.6pi Sn 63;Pb 37%
[ .2..... ] | 자재 | 5951VVV6337A | SOLDER BAR | Sn 63;Pb 37%
[ .2..... ] | 자재 | 59815PIE010A | TUBE | 1.5pie 10mm | TH302
[ .2..... ] | 자재 | 59815PIE015A | TUBE | 1.5pie 15mm | LD101 LD302 TH301
[ .2..... ] | 자재 | 59900000000A | Flux | no cleaning18(2000g)
[ .2..... ] | 제품 | H00234CBROWN | DRVM (PN:H200211010) | BROWN (73*29)
[ ..3.... ] | 자재 | 001JR24580D3 | IC | NJM 4580D | IC1
[ ..3.... ] | 자재 | 01561225S12A | HEAD PIN | 12P ANGLE BLACK | CON1
[ ..3.... ] | 자재 | 5951V166337A | SOLDER WIRE | 1.6pi Sn 63;Pb 37%
[ ..3.... ] | 자재 | 5951VVV6337A | SOLDER BAR | Sn 63;Pb 37%
[ ..3.... ] | 자재 | 59900000000A | Flux | no cleaning18(2000g)
[ ..3.... ] | 제품 | IR0234CBROWN | DRVM (PN:H200211010) | BROWN (73*29)
[ ...4... ] | 자재 | 002K02SA4204 | TR | MPSA 42 | Q120 Q121 Q124 Q125
[ ...4... ] | 자재 | 002K02SA5604 | TR | MPSA 56 | Q122 Q123 Q126 Q127
[ ...4... ] | 자재 | 002K02SA9204 | TR | MPSA 92 | Q116 Q118 Q114
[ ...4... ] | 자재 | 002KY2A10234 | TR | KTA 1023Y/916 | Q113
[ ...4... ] | 자재 | 002KY2C10274 | TR | KTC 1027Y/2316 | Q110 Q111 Q112
[ ...4... ] | 자재 | 006121164761 | ELECTROLYTIC(TAPPING | 47uF 16V 5*7 SS TYPE | C140 C142
[ ...4... ] | 자재 | 006124161061 | ELECTROLYTIC(TAPPING | 10uF 50V 5*7 SS TYPE | C150 C151
[ ...4... ] | 자재 | 006337123334 | CAPACITOR MYLAR(T-B) | DMF5-333K 100V | C146
[ ...4... ] | 제품 | IX0234CBROWN | DRVM (PN:H200211010) | BROWN (73*29)
[ ....5.. ] | 자재 | 000234CBROWN | DRVM (PN:H200211010) | BROWN (73*29) | PCB
[ ....5.. ] | 자재 | 004SD2041483 | DIODE SI | 1N 4148 (I) | D112 D113
[ ....5.. ] | 자재 | 004ZD2052323 | DIODE ZENER | 1N 5232 (1/2W-5.6V) | D114
[ ....5.. ] | 자재 | 00512J000104 | RESISTOR CARBON FILM | 10ohm J 1/6W | R180 R182 R184
[ ....5.. ] | 자재 | 00512J0001K4 | RESISTOR CARBON FILM | 1.0Kohm J 1/6W | R160 R186 R164
[ ....5.. ] | 자재 | 00512J001004 | RESISTOR CARBON FILM | 100ohm J 1/6W | R170 R171 R176 R191
[ ....5.. ] | 자재 | 00512J0010K4 | RESISTOR CARBON FILM | 10Kohm J 1/6W | R161 R163 R165 R168 R177 R174
[ ....5.. ] | 자재 | 00512J001504 | RESISTOR CARBON FILM | 150ohm J 1/6W | R192
[ ....5.. ] | 자재 | 00512J001K24 | RESISTOR CARBON FILM | 1.2Kohm J 1/6W | R189 R190
[ ....5.. ] | 자재 | 00512J001K54 | RESISTOR CARBON FILM | 1.5Kohm J 1/6W | R169
[ ....5.. ] | 자재 | 00512J0020K4 | RESISTOR CARBON FILM | 20Kohm J 1/6W | R162
[ ....5.. ] | 자재 | 00512J002204 | RESISTOR CARBON FILM | 220ohm J 1/6W | C191
[ ....5.. ] | 자재 | 00512J0047K4 | RESISTOR CARBON FILM | 47Kohm J 1/6W | R178
[ ....5.. ] | 자재 | 00512J005604 | RESISTOR CARBON FILM | 560ohm J 1/6W | R172 R173
[ ....5.. ] | 자재 | 00512J009104 | RESISTOR CARBON FILM | 910ohm J 1/6W | R175
[ ....5.. ] | 자재 | 00512J0100K4 | RESISTOR CARBON FILM | 100Kohm J 1/6W | R167
[ ....5.. ] | 자재 | 0066N4110104 | CAPACITOR CERAMIC | (AXIAL) 10pF | C144
[ ....5.. ] | 자재 | 0066N4111004 | CAPACITOR CERAMIC | (AXIAL) 100pF | C145
[ ....5.. ] | 자재 | 0066N4111034 | CAPACITOR CERAMIC | (AXIAL) 103pF | C143
[ ....5.. ] | 자재 | 0066N4111044 | CAPACITOR CERAMIC | (AXIAL) 104pF | C148 C147
[ .2..... ] | 제품 | IR0234CT2000 | MAIN PCB | TRX2000D(170*449)
[ ..3.... ] | 자재 | 001KC2431003 | IC | KIA 431 | IC305
[ ..3.... ] | 자재 | 002K02SA4204 | TR | MPSA 42 | Q1 Q2 Q5 Q6 Q7 Q8
[ ..3.... ] | 자재 | 002K02SA5604 | TR | MPSA 56 | Q3 Q4 Q9 Q10
[ ..3.... ] | 자재 | 002KG2A12664 | TR | KTA 1266GR | Q302 Q304 Q101
[ ..3.... ] | 자재 | 002KG2A12684 | TR | KTA 1268GR/992 | TR1
[ ..3.... ] | 자재 | 002KG2C31984 | TR | KTC 3198GR | Q301 Q305 Q102
[ ..3.... ] | 자재 | 002KG2C32004 | TR | KTC 3200GR/1845 | Q140 Q141 TR2
[ ..3.... ] | 자재 | 002KY2A10234 | TR | KTA 1023Y/916 | Q311 Q411 Q413 Q313
[ ..3.... ] | 자재 | 002KY2C10274 | TR | KTC 1027Y/2316 | Q310 Q412 Q410 Q312
[ ..3.... ] | 자재 | 0061211D1074 | ELECT(TAPPING5.0mm) | 100uF 16V 5.0*11 | C313
[ ..3.... ] | 자재 | 0061211H2284 | ELECT(TAPPING5.0mm) | 220uF 16V 8.0*11 | C166 C167
[ ..3.... ] | 자재 | 0061221D4764 | ELECT(TAPPING5.0mm) | 47uF 25V 5.0*11 | C118 C351 C349 C104 C253 C119 C158 C318 C125 C103 | C254 C309 C001
[ ..3.... ] | 자재 | 0061221H2274 | ELECT(TAPPING5.0mm) | 220uF 25V 8.0*11 | C352
[ ..3.... ] | 자재 | 0061231D4764 | ELECT(TAPPING5.0mm) | 47uF 35V 5.0*11 | C344 C346
[ ..3.... ] | 자재 | 0061241D1064 | ELECT(TAPPING5.0mm) | 10uF 50V 5.0*11 | C159 C304 C307 C311
[ ..3.... ] | 자재 | 006337121024 | CAPACITOR MYLAR(T-B) | DMF5-102K 100V | C315
[ ..3.... ] | 자재 | 006337121044 | CAPACITOR MYLAR(T-B) | DMF5-104K 100V | C153 C164 C341 C342 C165 C154
[ ..3.... ] | 자재 | 006337121244 | CAPACITOR MYLAR(T-B) | DMF5-124K 100V | C128
[ ..3.... ] | 자재 | 006337121544 | CAPACITOR MYLAR(T-B) | DMF5-154K 100V | C110 C108 C109 C111
[ ..3.... ] | 자재 | 006337122234 | CAPACITOR MYLAR(T-B) | DMF5-223K 100V | C126 C127 C129
[ ..3.... ] | 자재 | 006337122244 | CAPACITOR MYLAR(T-B) | DMF5-224K 100V | C117 C116 C301 C303 C361
[ ..3.... ] | 자재 | 006337124724 | CAPACITOR MYLAR(T-B) | DMF5-472K 100V | C308
[ ..3.... ] | 자재 | 006337124734 | CAPACITOR MYLAR(T-B) | DMF5-473K 100V | C428 C328 C327 C427
[ ..3.... ] | 자재 | 00641C114701 | CAPACITOR CERAMIC | 470pF 1KV (고유도) | C330 C430
[ ..3.... ] | 제품 | IX0234CT2000 | MAIN PCB | TRX2000D(170*449)
[ ...4... ] | 자재 | 000234CT2000 | MAINPCB(PN:000131220 | TRX2000D(170X449) | PCB
[ ...4... ] | 자재 | 004FD2FR1043 | DIODE FAST RECOVERY | FR104 (PS104R) | D325 D326 D329 D327 D330 D328 D331
[ ...4... ] | 자재 | 004RV2058193 | DIODE SO | 1N 5819 | D311 D307 D332
[ ...4... ] | 자재 | 004SD2041483 | DIODE SI | 1N 4148 (I) | SD1 D130 D124 D123 D315 D317 D415 D417 D321 D309 | D125 D310 D304 D308 D322 D136 D135
[ ...4... ] | 자재 | 004UD2F40043 | DIODE ULTRA | UF4004 | D117 D118
[ ...4... ] | 자재 | 004ZD2047443 | DIODE ZENER | 1N 4744 (1W-15V)(I) | D121
[ ...4... ] | 자재 | 004ZD2047533 | DIODE ZENER | 1N 4753 (1W-36V) | D418 D316 D416 D318
[ ...4... ] | 자재 | 004ZD2052433 | DIODE ZENER | 1N 5243 (1/2W-13V) | D305
[ ...4... ] | 자재 | 004ZD2052463 | DIODE ZENER | 1N 5246 (1/2W-16V) | D306
[ ...4... ] | 자재 | 00512F0010K4 | RESISTOR CARBON FILM | 10Kohm F 1/6W (1%) | R257 R197 R255 R105 R107
[ ...4... ] | 자재 | 00512F0020K4 | RESISTOR CARBON FILM | 20Kohm F 1/6W (1%) | R256 R254 R106 R104
[ ...4... ] | 자재 | 00512F002204 | RESISTOR CARBON FILM | 220ohm F 1/6W (1%) | R198
[ ...4... ] | 자재 | 00512F002K54 | RESISTOR CARBON FILM | 2.5Kohm F 1/6W (1%) | R329
[ ...4... ] | 자재 | 00512F004K74 | RESISTOR CARBON FILM | 4.7Kohm F 1/6W (1%) | R199
[ ...4... ] | 자재 | 00512J000104 | RESISTOR CARBON FILM | 10ohm J 1/6W | RES2 RES3 RES4 RES5
[ ...4... ] | 자재 | 00512J0001K4 | RESISTOR CARBON FILM | 1.0Kohm J 1/6W | R125 R147 R111 R145 R358 R148 R150 R152 R151 R275 | R142 R114 R153 R196 R278
[ ...4... ] | 자재 | 00512J0001M4 | RESISTOR CARBON FILM | 1.0Mohm J 1/6W | R364
[ ...4... ] | 자재 | 00512J000224 | RESISTOR CARBON FILM | 22ohm J 1/6W | R310
[ ...4... ] | 자재 | 00512J0002K4 | RESISTOR CARBON FILM | 2.0Kohm J 1/6W | R340 R342
[ ...4... ] | 자재 | 00512J0003K4 | RESISTOR CARBON FILM | 3.0Kohm J 1/6W | R119
[ ...4... ] | 자재 | 00512J001004 | RESISTOR CARBON FILM | 100ohm J 1/6W | R453 R102 R252 R352 R347 R447 R351 R450 R346 R451 | R444 R446 R353 R350 R445 R452 R344 R345 RES1 RES6
[ ...4... ] | 자재 | 00512J0010K4 | RESISTOR CARBON FILM | 10Kohm J 1/6W | RE1 R314 R313 R305 R317 R304 R302 R212 R213 R214
R126 R133 R201 R206 R124 R321 R116 R115 R211 R110 R108 R109 R306 R312 R322 R113 R325 R326 R320 RE3
[ ...4... ] | 자재 | 00512J0015K4 | RESISTOR CARBON FILM | 15Kohm J 1/6W | R135 R134 R123
[ ...4... ] | 자재 | 00512J0018K4 | RESISTOR CARBON FILM | 18Kohm J 1/6W | R121 R122 R130 R117 R118
[ ...4... ] | 자재 | 00512J001K84 | RESISTOR CARBON FILM | 1.8Kohm J 1/6W | R131
[ ...4... ] | 자재 | 00512J0020K4 | RESISTOR CARBON FILM | 20Kohm J 1/6W | R303 R120 R274 RE2
[ ...4... ] | 자재 | 00512J002204 | RESISTOR CARBON FILM | 220ohm J 1/6W | R343 R443 R341 R308 R101 R441
[ ...4... ] | 자재 | 00512J0022K4 | RESISTOR CARBON FILM | 22Kohm J 1/6W | R156 R139 R154 R155 R157 R207
[ ...4... ] | 자재 | 00512J002704 | RESISTOR CARBON FILM | 270ohm J 1/6W | R277 R276
[ ...4... ] | 자재 | 00512J002K74 | RESISTOR CARBON FILM | 2.7Kohm J 1/6W | R327
[ ...4... ] | 자재 | 00512J000474 | RESISTOR CARBON FILM | 47ohm J 1/6W | R287 R288 R286 R289 R284 R282 R283 R281 R285 R280
[ ...4... ] | 자재 | 00512J0030K4 | RESISTOR CARBON FILM | 30Kohm J 1/6W | R316
[ ...4... ] | 자재 | 00512J0033K4 | RESISTOR CARBON FILM | 33Kohm J 1/6W | R128 R138 R144 R143
[ ...4... ] | 자재 | 00512J003K34 | RESISTOR CARBON FILM | 3.3Kohm J 1/6W | R158
[ ...4... ] | 자재 | 00512J004704 | RESISTOR CARBON FILM | 470ohm J 1/6W | R307 R323 R136 R137 R112
[ ...4... ] | 자재 | 00512J0047K4 | RESISTOR CARBON FILM | 47Kohm J 1/6W | R140 R203
[ ...4... ] | 자재 | 00512J004K34 | RESISTOR CARBON FILM | 4.3Kohm J 1/6W | R311
[ ...4... ] | 자재 | 00512J004K74 | RESISTOR CARBON FILM | 4.7Kohm J 1/6W | R309 R332 R324
[ ...4... ] | 자재 | 00512J0062K4 | RESISTOR CARBON FILM | 62Kohm J 1/6W | R127
[ ...4... ] | 자재 | 00512J0068K4 | RESISTOR CARBON FILM | 68Kohm J 1/6W | R149
[ ...4... ] | 자재 | 00512J0082K4 | RESISTOR CARBON FILM | 82Kohm J 1/6W | R141
[ ...4... ] | 자재 | 00512J008K24 | RESISTOR CARBON FILM | 8.2Kohm J 1/6W | R273
[ ...4... ] | 자재 | 00512J0100K4 | RESISTOR CARBON FILM | 100Kohm J 1/6W | R253 R103 R319 R318 R202 R205
[ ...4... ] | 자재 | 00512J0150K4 | RESISTOR CARBON FILM | 150Kohm J 1/6W | R328
[ ...4... ] | 자재 | 00512J0180K4 | RESISTOR CARBON FILM | 180Kohm J 1/6W | R132
[ ...4... ] | 자재 | 00512J0220K4 | RESISTOR CARBON FILM | 220Kohm J 1/6W | R315
[ ...4... ] | 자재 | 00513J002R24 | RESISTOR CARBON FILM | 2.2ohm J 1/4W | R338
[ ...4... ] | 자재 | 00525J000101 | RESISTOR METAL OXIDE | 10ohm J 1W A | R459 R357 R457 R359
[ ...4... ] | 자재 | 00525J0001K1 | RESISTOR METAL OXIDE | 1.0Kohm J 1W A | R301
[ ...4... ] | 자재 | 00525J000221 | RESISTOR METAL OXIDE | 22ohm J 1W A | R369
[ ...4... ] | 자재 | 00525J002201 | RESISTOR METAL OXIDE | 220ohm J 1W A | R1
[ ...4... ] | 자재 | 00525J006K81 | RESISTOR METAL OXIDE | 6.8Kohm J 1W A | R330 R331
[ ...4... ] | 자재 | 0066N4111004 | CAPACITOR CERAMIC | (AXIAL) 100pF | C106 C255 C105 C256
[ ...4... ] | 자재 | 0066N4111024 | CAPACITOR CERAMIC | (AXIAL) 102pF | C115 C170 C171
[ ...4... ] | 자재 | 0066N4111034 | CAPACITOR CERAMIC | (AXIAL) 103pF | C155
[ ...4... ] | 자재 | 0066N4111044 | CAPACITOR CERAMIC | (AXIAL) 104pF | C124 C122 C348 C360 C317 C123 C121 C305 C101 C120 | C312 C359 C345 C350 C347 C113 C306 C316 C310
[ ...4... ] | 자재 | 15310050080A | JUMP WIRE(TAPPING) | 0.8pi 5.0mm(=TP52mm | JP26
[ ...4... ] | 자재 | 153100750800 | JUMP WIRE(TAPPING) | 0.8pi 7.5mm(=TP52mm | JP20 JP21 JP23 JP25 JP22
[ ...4... ] | 자재 | 15310100080A | JUMP WIRE(TAPPING) | 0.8pi 10.0mm(=TP52mm | JP1 JP2 JP3
[ ...4... ] | 자재 | 153101250800 | JUMP WIRE(TAPPING) | 0.8pi 12.5mm(=TP52mm | JP24
[ 1...... ] | 제품 | H00237CBDSU8 | BRIDGE SUB8 PCB | PN:K20050416001
[ .2..... ] | 자재 | 000237CBDSU8 | BRIDGE SUB8 PCB | PN:K20050416001 | PCB
[ .2..... ] | 자재 | 00512J000474 | RESISTOR CARBON FILM | 47ohm J 1/6W | R215
[ .2..... ] | 자재 | 00512J0010K4 | RESISTOR CARBON FILM | 10Kohm J 1/6W | R210
[ .2..... ] | 자재 | 0061221D4764 | ELECT(TAPPING5.0mm) | 47uF 25V 5.0*11 | C168 C169
[ .2..... ] | 자재 | 007142F01G71 | SWITCH SLIDE | SSK-42F01G7 | SW102
[ .2..... ] | 자재 | 01510725000A | WAFER | 7P ST (LWL0640-07) | CN102
[ .2..... ] | 자재 | 015A04254PSA | MODULA JACK | 4P-AR616PB | TJ102
[ .2..... ] | 자재 | 5951V166337A | SOLDER WIRE | 1.6pi Sn 63;Pb 37% | 0.5g
[ .2..... ] | 자재 | 5951VVV6337A | SOLDER BAR | Sn 63;Pb 37% | 1.28g
*** 합 계 ***