## Sheet1
Part | Load Z | Source Z | R | C | Notes | In | Out
CS3460 | 10K Approx | XLR Mic In + 1K | None |  | J-ISO, pads provided | Balanced | Unbalanced
CS-3460 | Hi-Z | 100R | 15k | 2700p | X-Amp | Unbalanced | Unbalanced
CS-3460 | Varies |  | None |  | Bigshot ABY | Unbalanced | Unbalanced
JT-115K-E | 150K | XLR Mic In | None |  | AS020 | Balanced | Unbalanced
JT-11P-1 | >10K | XLR Mic In | 13.0K | 680p | Omit if load is exactly 10K | Balanced | Balanced
JT-11-YMPC | >10K |  | 13K | 680p | JD7 | Unbalanced | Unbalanced
JT-11-YMPC | 10K Approx | XLR Mic In + 1K | None |  | J-ISO, pads provided | Balanced | Unbalanced
JT-11-YMPC | Varies |  | None |  | PRO-ISO | Balanced | Unbalanced
JT-13K6-C | 36.7K | XLR Mic In | 12.7k | 220p | AS017 | Balanced | Unbalanced
JT-16-A or -B | 6.19K | XLR Mic In | 4.53k | 620p | AS018 | Balanced | Unbalanced
JT-6110-B | XLR Line Out |  | 604R | None
JT-DB-EPC | XLR Line Out |  | None |  | JD6 | Unbalanced | Balanced
JT-DB-EPC | XLR MIC Out | Varies | None |  | JDI | Unbalanced | Balanced
JT-DB-EPC | XLR MIC Out | Varies | None |  | JDI - Duplex | Unbalanced | Balanced
JT-MB-C | 1.5K | XLR Line In | None |  | AS035 | Balanced | Unbalanced
JT-MB-C | Mackie Mixer | XLR Mic In | 1.91K |  | AS057
JT-MB-CPC | 3.01k |  | None |  | 8OX
YT-12243 | 100K | Varies | 47.5k | 2700p | JPC | Unbalanced | Unbalanced
YT-12243 | Hi-Z | 15K | 5.6k | .0047u | JDX | Unbalanced | Unbalanced
YT-12243 | Long Cable | Varies | 13k | 680p | SGI-44 | Unbalanced | Balanced
YT-12243 | Varies |  | None |  | PRO-ISO | Balanced | Unbalanced
YT-12243 | XLR Line Out |  | 10K | .047u | J+4 | Unbalanced | Balanced
YT-15344 | XLR MIC Out |  | None |  | Firefly, pads provided | Unbalanced | Balanced
YT-55409 | 10K Approx | XLR Mic In + 1K | None |  | J-ISO, pads provided | Balanced | Unbalanced