## Sheet1
Part Spacing |  |  | PCB Edge | Standard | 500 Module | Rack Panel | StageBug
Left | Right | Mils | Device | mils
PB Switch | PB Switch | 325 | Connector,3.5mm Phone Jack | 100
PB Switch | 1062V | 450 | Connector,DC Connector | 390 |  |  | 320
1062V | PB Switch | 450 | Connector,Phone Jack,Stacking,LJB0667-12 |  |  | 375
PB Switch | T5959 | 350 | Connector,Phone Jack,Stacking,LJB0669-12 | 145
T5959 | PB Switch | 700 | LED - 90' | 100 |  | 80
|  |  | Meter,LED,KOMIT |  | 789
|  |  | Meter,LED,Power Pre |  | 1116
|  |  | Pot-RD901 |  | 170-175
|  |  | Pot-RV122-Not Recessed |  | 150 | 140
|  |  | Pot-RV122-Recessed | 580-595 |  | 650
|  |  | Switch,1062H |  | 725-775 | 780
|  |  | Switch,NKK,A12AV1 |  | 665
|  |  | Switch,PB Switch - Button | 580 | 475-500 | 560
|  |  | Switch,PB Switch - No Button | 605 |  | 610
|  |  | Switch,Stackple |  | 475-525
|  |  | TAB Route250 | -15
|  |  | XLR,4pin,90' | 485
|  |  | XLR,NC3FAH2 |  | 675
|  |  | XLR,XLFN-3PH | 1140-1165
|  |  | XLR,XLMN-3PH | 1085
|  |  | Connector,Phone,LJB0669-6 |  | 175
|  |  | Connector,Phone,LJB0668-6 |  | 155
|  |  | Switch,1062V |  | 750